## 728 Zoe
Homeowner Name: |  |  | Raquel Solis
Home Address: |  |  | 728 Zoe St. - 77020 |  |  | Plan: 3 bedroom / 2 bath |  | 0
Contractor Name and Address: | [5 empty] | Total Square Footage:
SITE PREP
| Description | Specification Detailed Description |  | Quanity | Unit of Measure (UOM) SF,LF, EA, SY, SQ, Pallet | Cost per UOM per Item (includes Labor) | Total
| Dumpster | Trash container with approved removal / disposal as required throughout the construction process |  |  | EA | 0 | 0
| Site Toilet | Provide temporary toilet facilities from job start until approval of permanent facilities |  |  | EA | 0 | 0
| Fill | Strip areas within bldg. lines, proof roll exposed area, under-cut & replace weak areas & provide additional 12" Select Fill compacted in a max. 8" lifts with 95% compaction. Build-up pad high enough to provide 6" drop in every 5' away from perimeter of structure or to municipality height requirements if greater. Fill all holes on site caused by any house, concrete, tree removal, provide positive drainage away from the foundation. |  |  | SY/LOAD | 0 | 0
| Site Prep | Prepare site for construction: Signage, silt fence as needed, permit boards, small trash and landscape debris removed. |  |  | EA | 0 | 0
| Miscellaneous Site Prep | Miscellaneous pre-construction related site cost. |  |  | EA | 0 | 0
| Make Ready | Final Clean |  |  | EA | 0 | 0
| Sod | Install sufficient number of pallets of St. Augustine sod to cover entire site |  |  | Pallet | 0 | 0
| Termite treatment | Termite treatment… Subterrainian termite protection. |  |  | Treatment | 0 | 0
| Landscaping | Install two Live Oak trees minimum 2" caliper |  |  | EA | 0 | 0
| Landscaping | Install a minumum of six (6) shrubs, one (1) gallon in size at 12"-24" spacing, include 2" mulch application. Contractor to select shrubs from City of Houston shrub list. |  |  | EA | 0 | 0
| Fencing | Provide a 6'-0" wooden fence with a 12" rot board at bottom. |  | N/A | N/A | N/A | N/A
| Site Prep Total: | [5 empty] | 0
SITE - ELEVATION
| Elevation | Refer to Foundation line item |  |  | SQ IN | 0 | 0
| Site Elevation Total: | [5 empty] | 0
SITE SPECIFIC - DEMOLITION
| Demo | Demo Home |  |  | SQ | 0 | 0
| Demo | Demo Flatwork |  |  | SQ | 0 | 0
| Demo - Additional | Additional Structure(s) |  |  | SQ | 0 | 0
| Demolition Total: | [5 empty] | 0
ABATEMENT
| Lead Paint Abatement | Not Used |  |  | SQ | 0 | 0
| Asbestos | Not Used |  |  | SQ | 0 | 0
| Other | Tree Removal 2" to 16" (included in demo cost) |  |  | SQ | 0 | 0
| Other | Tree Removal 17" to 40" |  |  | SQ | 0 | 0
| Other | Tree Removal Over 40" |  |  | SQ | 0 | 0
| Abatement Total: | [5 empty] | 0
GENERAL CONSTRUCTION - HARD COSTS
Foundation
| Drilled and poured piers | Elevate with Pier and Beam Up to 3' above grade with conventional flooring |  |  | LF | 0 | 0
| Porch | Included with Pier and Beam foundation. |  |  | LF | 0 | 0
| Foundation Total: | [5 empty] | 0
Flatwork
| Flat work | Concrete Drive and Sidewalk. |  |  | SQ | 0 | 0
| Patio | 4" thick 10'x10' 3000 PSI concrete patio per plans and specification, including vapor barrier. |  |  | SQ | 0 | 0
| Additional Flat Work | 5' City Sidewalk (if applicable) |  |  | SQ | 0 | 0
| Flatwork Total Cost | [5 empty] | 0
Plumbing
| Underground | New main sewer and water supply lines to tap/meter including excavation and backfill, per plans and specifications and applicable codes. |  |  | SQ | 0 | 0
| Rough-in | Drain, waste and vent stack plumbing lines using schedule 40 PVC or equal, per plans and specifications and applicable codes. (Copper/PVC/Flex) |  |  | SQ | 0 | 0
| Top-Out | CPVC water supply lines, pressure test entire house. Install water heater, per plans and specifications and applicable codes. (Copper/PVC/Flex) |  |  | SQ | 0 | 0
| Kitchen Sink | Install a 2 equal sized compartment, 29"x22" 10" deep minimum stainless steel, kitchen sink with a single lever, chrome kitchen faucet per plans and specifications. |  |  | SQ | 0 | 0
| Toilet | 2 piece, close coupled, white vitreous china, water saving commode elongated by American Standard or equivalent 17" AFF. Includes supply pipe, shut-off valve, wax seal and toilet seat per plans and specifications. |  |  | EA | 0 | 0
| Tub w/ Surround | Fiberglass tub/shower combo with low maintenance enclosure. Provide shower head, curtain rod and plumbing access per plans and specifications. |  |  | SQ | 0 | 0
| Bathroom Face Basin Faucet | Lever handles, washerless, chrome finish |  |  | EA | 0 | 0
| Tub Faucet | Lever handles, washerless, chrome finish |  |  | SQ | 0 | 0
| Hose Bib | Provide per plans and specifications |  |  | SQ | 0 | 0
| Other | Not Used |  |  | SQ | 0 | 0
| Water/Sewer Tap | Water Tap, Short |  |  | SQ | 0 | 0
| Water/Sewer Tap | Water Tap, Long (if needed) Contractor to provide receipt. |  |  | SQ | 0 | 0
| Water/Sewer Line | 1" Water Line in excess of 25LF |  |  | SQ | 0 | 0
| Water/Sewer Line | 4" Sewer Line in excess of 50LF |  |  | SQ | 0 | 0
| Plumbing Total: | [5 empty] | 0
Electrical
| Electric Rough-In | Provide permit, wiring to code with a minimum 200 Amp service per codes, plans and specifications. All circuits to be copper. Separate circuits for the refrigerator, dishwasher, range and microwave / vent hood will be provided. 48" to top breaker of panel box, electrical switch plates to be mounted 48" to top of outlet A.F.F., outlets to be mounted 15" A.F.F. to bottom of box. Electrical service wire to be copper. Install per plans and specifications and applicable codes. Includes wiring for smoke/CO2 detectors, cable, TV, telephone per plans and specifications |  |  | SQ | 0 | 0
| Electric Top-Out | Trim out electric and connect all appliances and panel. Panel box will be labeled for each breaker and have room for a minimum of two additional circuits. Install all fixtures with white switches, & outlets, per plans / specifications and applicable codes. |  |  | SQ | 0 | 0
| Range Vent | Install vent hood, vented to exterior per plans / specifications. |  |  | SQ | 0 | 0
| Bath Vent/Light | Per plans / specifications |  |  | SQ | 0 | 0
| Interior Lights | Per plans and specifications |  |  | SQ | 0 | 0
| Exterior Lights | Install 1 dusk to dawn lighting fixture at front and back. Per plans / specifications |  |  | SQ | 0 | 0
| Ceiling Fans | 52" 5-blade energy star rated ceiling fan with light kit, rubbed oil, bronze, brushed nickel with double switch. Per plans / specifications. |  |  | SQ | 0 | 0
| Smoke/CO2, TV, Telephone | Per plans / specifications |  |  | SQ | 0 | 0
| Doorbell | Per plans / specifications |  |  | SQ | 0 | 0
| Other | Electrical underground service wiring and condult-Installation of SEU service entrance cable with condult, trench excavation and backfill |  |  | SQ | 0 | 0
| Electrical Total: | [5 empty] | 0
Rough In-Framing
| Framing | Includes all labor and materials anchors/clips/braces/straps/fasteners necessary to complete all roof framing, exterior/interior framing/interior shear walls (#2 SYP is required) per plans / specifications |  |  | SQ | 0 | 0
| Exterior Sheathing | Exterior walls sheathed in accordance with the Plans and Specifications |  |  | SQ | 0 | 0
| Porch Columns | Per plans and specifications |  |  | SQ | 0 | 0
| Rough In-Framing Total: | [5 empty] | 0
Doors & Windows
| Interior Doors | Provide Masonite (or equivalent) 1 3/8" 6 panel H/C hollow core doors including hardware. Per plans / specifications. |  |  | SQ | 0 | 0
| Exterior Entrance Door | Provide raised 6 panel fiberglass or steel insulated rated door with peephole / hardware (w/transom if applicable), meeting engineered design pressures, and plans / specifications. |  |  | SQ | 0 | 0
| Exterior Secondary Entrance Door | Provide raised 6 panel fiberglass or steel insulated rated door with hardware, meeting the engineered design pressures, and plans and specifications. |  |  | SQ | 0 | 0
| Exterior Hardware | Provide per plans and specifications |  |  | SQ | 0 | 0
| Windows and Screens | Energy Rated Dual-Pane, vinyl, Low E windows with lock and removable window screens. Per plans and specifications. |  |  | SQ | 0 | 0
| Storm Doors | Not used |  |  | SQ | 0 | 0
| Attic Access | Provide per plans and specifications |  |  | SQ | 0 | 0
| Doors and Windows Total: | [5 empty] | 0
Insulation
Noise Mitigation Required | Walls | Install R-15 unfaced fiberglass batts in 4" exterior walls, R-19 in 6" exterior walls per plans and specifications. (formaldehyde free) All voids around windows, exterior doors, and wall penetrations to be filled with foamed-in-place thermal insulation. (Refer to Exterior Surface - Noise Attenuation if noise mitigation is required for home.) |  |  | SQ | 0 | 0
Required | Spray Foam (Exterior Walls Only) | Required due to Noise Mitigation |  |  | SQ | 0 | 0
| Spray Foam (Floor Cavity Only) | Not used
| Ceilings | Install R-38 fiberglass (formaldehyde free) blown insulation in attic. Attic baffles between each rafter for cross ventilation. |  |  | SQ | 0 | 0
| Insulation Total: | [5 empty] | 0
Exterior Surface
| Siding, Soffits, Fascia and Trim | Install LP SmartSide Lap Siding 7.84 " lap siding with minimum 7 " exposure. LP Smart Side Soffit (vented), LP Smart Side Fascia/Trim (all LP Smart Side to be either cedar texture or smooth finish texture) and accessories per plans and specifications. All soffit will be continuous vented and bricks. Tyvek ThermaWrap barrier on all exterior walls |  |  | SQ | 0 | 0
| Column Wrap | Refer to LP SmartSide Fascia /Trim per plans / specifications |  |  | SQ | 0 | 0
| Shutters | Provide per plans and specifications |  |  | SQ | 0 | 0
| Gable vents | Provide per plans and specifications |  |  | SQ | 0 | 0
Required | Noise Attenuation | Sound attenuation - Sound attenuation - Utilize STC 34 or greater |  |  | SQ | 0 | 0
| Gutters / Downspouts | Gutters and Downspouts with extension per code (if applicable) |  |  | SQ | 0 | 0
| Exterior Surface Total: | [5 empty] | 0
Interior Surface
| Drywall | Provide and install 1/2" drywall on ceilings, 1/2" drywall on walls, water resistant drywall in bathroom wet areas. (If home requires noise mitigation, refer to Exterior Surface - Noise Attenuation for description of drywall to be used.) |  |  | SQ | 0 | 0
| Tape, Texture, and Trim | Finish drywall to a level 4 finish orange peel / knock down texture finish. |  |  | SQ | 0 | 0
| Interior Surface Total: | [5 empty] | 0
Mechanical
| HVAC | Energy Star Rated, 18 + SEER HVAC system with insulated ducts, sealed return air. Appropriately sized for space, meeting all codes, plans and specifications. Duct Blaster test on HVAC |  |  | SQ | 0 | 0
| Vent Hood | Vent Hood combo vent to exterior per plans and specifications. |  |  | SQ | 0 | 0
| Dryer Vent | Dryer vent exhaust to exterior per plans and specifications |  |  | SQ | 0 | 0
| Underground Gas Line | Not Used |  |  | SQ | 0 | 0
| Mechanical Total: | [5 empty] | 0
Finish Carpentry
| Trim Carpentry | Install all finish carpentry to baseboards, casings, moldings, closet shelving, closet rods, interior and exterior doors, and necessary hardware per plan / specifications. |  |  | SQ | 0 | 0
| Finish Carpentry Total: | [5 empty] | 0
Cabinets
| Kitchen Base Cabinets | Install kitchen base cabinets (all plywood boxes with solid wood frames and doors), including utility room (if required) per plans and specifications. |  |  | SQ | 0 | 0
| Kitchen Wall Cabinets | Install 36" kitchen wall cabinets (all plywood boxes with solid wood frames and doors), including utility room (if required) per plans and specifications. |  |  | SQ | 0 | 0
| Counter Top | Install laminate surface counter-tops in kitchen per plans and specs. |  |  | SQ | 0 | 0
| Bath Vanity | Install bathroom vanity cabinets (all plywood boxes with solid wood frames and doors). Install 1/2" thick solid polymer vanity tops with integral sink per plans and specifications. IF HC-2 or HC-3 note that a wall hung ADA compliant vanity req. in that bathroom. |  |  | SQ | 0 | 0
| Cabinet Total: | [5 empty] | 0
Appliances
| Range | Install in accordance with plans / specifications. |  |  | SQ | 0 | 0
| Refrigerator | Install in accordance with plans / specifications. |  |  | SQ | 0 | 0
| Dishwasher | Install in accordance with plans / specifications. |  |  | SQ | 0 | 0
| Vent Hood | Provide in accordance with plans and specifications. Material only, Installation price is in electrical section. |  |  | SQ | 0 | 0
| Appliances Total: | [5 empty] | 0
Flooring
| Carpet | 28oz carpet, installed on a 6 pound pad, per plans and specifications. |  |  | SY | 0 | 0
| Vinyl | Armstrong "LuxePlank" or Mannington "Nature's Path or equal; 1/8" thick x 36" length plank tile and transition strips per plans and specifications or 12"X 12" VCT. |  |  | SF | 0 | 0
| Flooring Total: | [5 empty] | 0
Paint
| Interior Paint | 3 tone interior paint scheme, Ceiling/Wall/Trim. Minimum 20 year sealant. |  |  | SQ | 0 | 0
| Exterior Paint | Up to 3 tone exterior paint scheme, exterior field, exterior trim, doors and railings. Minimum 20 year sealant. |  |  | SQ | 0 | 0
| Paint Total: | [5 empty] | 0
Roofing
| Shingles | 25 years architectural fiberglass (1st run) based shingle, UL class A rated. Includes 28 gauge galvanized roof edge flashing, 26 gauge galvanized steel valley, tie-in flashing, "Shingle Over Type" ridge vent, minimum 15 lb. felt, & even drip. TDI approved materials only. per plans and specifications. |  |  | SQ | 0 | 0
| Decking | 15/32 APA Exposure 1 Plywood with radiant barrier (If home requires noise mitigation do not use radiant barrier decking. Refer to Exterior Surface - Noise Attenuation). |  |  | SQ | 0 | 0
| Roofing Total: | [5 empty] | 0
Finish Details / ADA Accessibility
| Med Cab/Mirror | (1) plate mirror installed per bathroom. Dimensions per plan. |  |  | SQ | 0 | 0
| Hardware | Provide per plans and specifications. |  |  | SQ | 0 | 0
HC-1 | ADA Bathroom - Master | HC-1 Standard Tub/Shower with Blocking and Grab Bars |  |  | SQ | 0 | 0
| ADA Bathroom - Master | Grab Bars for Toilet, per plan design |  |  | SQ | 0 | 0
HC-1 | ADA Bathroom - Guest | HC-1 Standard Tub/Shower with Blocking and Grab Bars |  |  | SQ | 0 | 0
| ADA Bathroom - Guest | Grab Bars for Toilet, per plan design |  |  | SQ | 0 | 0
| Hearing/Visual Impairment | Not Required |  |  | SQ | 0 | 0
| ADA Ramp | UFAS Ramp >3 to 4 VF |  |  | SQ | 0 | 0
| Finish Details Total: | [5 empty] | 0
| Total Budgeted Project Costs: | [5 empty] | 0
Homeowner Signature: | [5 empty] | Date:
Contractors Signature: | [5 empty] | Date:
WARNING: If it is determined through monitoring that the on-site support documentation of actual costs does not agree with the itemized invoice(s) submitted, the Subrecipient will be subject to repayment of funds. Subrecipients may not request funds in excess of the actual amount expended for new construction, rehabilitation or reconstruction of the eligible home.
Yes
No

## 4918 Carmen
Homeowner Name: |  |  | Elizabeth Anderson
Home Address: |  |  | 4918 Carmen St. - 77033 |  |  | Plan: 3 bedroom / 2 bath |  | 0
Contractor Name and Address: | [5 empty] | Total Square Footage:
SITE PREP
| Description | Specification Detailed Description |  | Quanity | Unit of Measure (UOM) SF,LF, EA, SY, SQ, Pallet | Cost per UOM per Item (includes Labor) | Total
| Dumpster | Trash container with approved removal / disposal as required throughout the construction process |  |  | EA | 0 | 0
| Site Toilet | Provide temporary toilet facilities from job start until approval of permanent facilities |  |  | EA | 0 | 0
| Fill | Strip areas within bldg. lines, proof roll exposed area, under-cut & replace weak areas & provide additional 12" Select Fill compacted in a max. 8" lifts with 95% compaction. Build-up pad high enough to provide 6" drop in every 5' away from perimeter of structure or to municipality height requirements if greater. Fill all holes on site caused by any house, concrete, tree removal, provide positive drainage away from the foundation. |  |  | SY/LOAD | 0 | 0
| Site Prep | Prepare site for construction: Signage, silt fence as needed, permit boards, small trash and landscape debris removed. |  |  | EA | 0 | 0
| Miscellaneous Site Prep | Miscellaneous pre-construction related site cost. |  |  | EA | 0 | 0
| Make Ready | Final Clean |  |  | EA | 0 | 0
| Sod | Install sufficient number of pallets of St. Augustine sod to cover entire site |  |  | Pallet | 0 | 0
| Termite treatment | Termite treatment… Subterrainian termite protection. |  |  | Treatment | 0 | 0
| Landscaping | Install two Live Oak trees minimum 2" caliper |  |  | EA | 0 | 0
| Landscaping | Install a minumum of six (6) shrubs, one (1) gallon in size at 12"-24" spacing, include 2" mulch application. Contractor to select shrubs from City of Houston shrub list. |  |  | EA | 0 | 0
| Fencing | Provide a 6'-0" wooden fence with a 12" rot board at bottom. |  | N/A | N/A | N/A | N/A
| Site Prep Total: | [5 empty] | 0
SITE - ELEVATION
| Elevation | Refer to Foundation line item |  |  | SQ IN | 0 | 0
| Site Elevation Total: | [5 empty] | 0
SITE SPECIFIC - DEMOLITION
| Demo | Demo Home |  |  | SQ | 0 | 0
| Demo | Demo Flatwork |  |  | SQ | 0 | 0
| Demo - Additional | Additional Structure(s) |  |  | SQ | 0 | 0
| Demolition Total: | [5 empty] | 0
ABATEMENT
| Lead Paint Abatement | Not Used |  |  | SQ | 0 | 0
| Asbestos | Not Used |  |  | SQ | 0 | 0
| Other | Tree Removal 2" to 16" (included in demo cost) |  |  | SQ | 0 | 0
| Other | Tree Removal 17" to 40" |  |  | SQ | 0 | 0
| Other | Tree Removal Over 40" |  |  | SQ | 0 | 0
| Abatement Total: | [5 empty] | 0
GENERAL CONSTRUCTION - HARD COSTS
Foundation
| Drilled and poured piers | Elevate with Pier and Beam Up to 3' above grade with conventional flooring |  |  | LF | 0 | 0
| Porch | Included with Pier and Beam foundation. |  |  | LF | 0 | 0
| Foundation Total: | [5 empty] | 0
Flatwork
| Flat work | Concrete Drive and Sidewalk. |  |  | SQ | 0 | 0
| Patio | 4" thick 10'x10' 3000 PSI concrete patio per plans and specification, including vapor barrier. |  |  | SQ | 0 | 0
| Additional Flat Work | 5' City Sidewalk (if applicable) |  |  | SQ | 0 | 0
| Flatwork Total Cost | [5 empty] | 0
Plumbing
| Underground | New main sewer and water supply lines to tap/meter including excavation and backfill, per plans and specifications and applicable codes. |  |  | SQ | 0 | 0
| Rough-in | Drain, waste and vent stack plumbing lines using schedule 40 PVC or equal, per plans and specifications and applicable codes. (Copper/PVC/Flex) |  |  | SQ | 0 | 0
| Top-Out | CPVC water supply lines, pressure test entire house. Install water heater, per plans and specifications and applicable codes. (Copper/PVC/Flex) |  |  | SQ | 0 | 0
| Kitchen Sink | Install a 2 equal sized compartment, 29"x22" 10" deep minimum stainless steel, kitchen sink with a single lever, chrome kitchen faucet per plans and specifications. |  |  | SQ | 0 | 0
| Toilet | 2 piece, close coupled, white vitreous china, water saving commode elongated by American Standard or equivalent 17" AFF. Includes supply pipe, shut-off valve, wax seal and toilet seat per plans and specifications. |  |  | EA | 0 | 0
| Tub w/ Surround | Fiberglass tub/shower combo with low maintenance enclosure. Provide shower head, curtain rod and plumbing access per plans and specifications. |  |  | SQ | 0 | 0
| Bathroom Face Basin Faucet | Lever handles, washerless, chrome finish |  |  | EA | 0 | 0
| Tub Faucet | Lever handles, washerless, chrome finish |  |  | SQ | 0 | 0
| Hose Bib | Provide per plans and specifications |  |  | SQ | 0 | 0
| Other | Not Used |  |  | SQ | 0 | 0
| Water/Sewer Tap | Water Tap, Short |  |  | SQ | 0 | 0
| Water/Sewer Tap | Water Tap, Long (if needed) Contractor to provide receipt. |  |  | SQ | 0 | 0
| Water/Sewer Line | 1" Water Line in excess of 25LF |  |  | SQ | 0 | 0
| Water/Sewer Line | 4" Sewer Line in excess of 50LF |  |  | SQ | 0 | 0
| Plumbing Total: | [5 empty] | 0
Electrical
| Electric Rough-In | Provide permit, wiring to code with a minimum 200 Amp service per codes, plans and specifications. All circuits to be copper. Separate circuits for the refrigerator, dishwasher, range and microwave / vent hood will be provided. 48" to top breaker of panel box, electrical switch plates to be mounted 48" to top of outlet A.F.F., outlets to be mounted 15" A.F.F. to bottom of box. Electrical service wire to be copper. Install per plans and specifications and applicable codes. Includes wiring for smoke/CO2 detectors, cable, TV, telephone per plans and specifications |  |  | SQ | 0 | 0
| Electric Top-Out | Trim out electric and connect all appliances and panel. Panel box will be labeled for each breaker and have room for a minimum of two additional circuits. Install all fixtures with white switches, & outlets, per plans / specifications and applicable codes. |  |  | SQ | 0 | 0
| Range Vent | Install vent hood, vented to exterior per plans / specifications. |  |  | SQ | 0 | 0
| Bath Vent/Light | Per plans / specifications |  |  | SQ | 0 | 0
| Interior Lights | Per plans and specifications |  |  | SQ | 0 | 0
| Exterior Lights | Install 1 dusk to dawn lighting fixture at front and back. Per plans / specifications |  |  | SQ | 0 | 0
| Ceiling Fans | 52" 5-blade energy star rated ceiling fan with light kit, rubbed oil, bronze, brushed nickel with double switch. Per plans / specifications. |  |  | SQ | 0 | 0
| Smoke/CO2, TV, Telephone | Per plans / specifications |  |  | SQ | 0 | 0
| Doorbell | Per plans / specifications |  |  | SQ | 0 | 0
| Other | Electrical underground service wiring and condult-Installation of SEU service entrance cable with condult, trench excavation and backfill |  |  | SQ | 0 | 0
| Electrical Total: | [5 empty] | 0
Rough In-Framing
| Framing | Includes all labor and materials anchors/clips/braces/straps/fasteners necessary to complete all roof framing, exterior/interior framing/interior shear walls (#2 SYP is required) per plans / specifications |  |  | SQ | 0 | 0
| Exterior Sheathing | Exterior walls sheathed in accordance with the Plans and Specifications |  |  | SQ | 0 | 0
| Porch Columns | Per plans and specifications |  |  | SQ | 0 | 0
| Rough In-Framing Total: | [5 empty] | 0
Doors & Windows
| Interior Doors | Provide Masonite (or equivalent) 1 3/8" 6 panel H/C hollow core doors including hardware. Per plans / specifications. |  |  | SQ | 0 | 0
| Exterior Entrance Door | Provide raised 6 panel fiberglass or steel insulated rated door with peephole / hardware (w/transom if applicable), meeting engineered design pressures, and plans / specifications. |  |  | SQ | 0 | 0
| Exterior Secondary Entrance Door | Provide raised 6 panel fiberglass or steel insulated rated door with hardware, meeting the engineered design pressures, and plans and specifications. |  |  | SQ | 0 | 0
| Exterior Hardware | Provide per plans and specifications |  |  | SQ | 0 | 0
| Windows and Screens | Energy Rated Dual-Pane, vinyl, Low E windows with lock and removable window screens. Per plans and specifications. |  |  | SQ | 0 | 0
| Storm Doors | Not used |  |  | SQ | 0 | 0
| Attic Access | Provide per plans and specifications |  |  | SQ | 0 | 0
| Doors and Windows Total: | [5 empty] | 0
Insulation
| Walls | Install R-15 unfaced fiberglass batts in 4" exterior walls, R-19 in 6" exterior walls per plans and specifications. (formaldehyde free) All voids around windows, exterior doors, and wall penetrations to be filled with foamed-in-place thermal insulation. (Refer to Exterior Surface - Noise Attenuation if noise mitigation is required for home.) |  |  | SQ | 0 | 0
| Spray Foam (Exterior Walls Only) | Not used |  |  | SQ | 0 | 0
| Spray Foam (Floor Cavity Only) | Not used
| Ceilings | Install R-38 fiberglass (formaldehyde free) blown insulation in attic. Attic baffles between each rafter for cross ventilation. |  |  | SQ | 0 | 0
| Insulation Total: | [5 empty] | 0
Exterior Surface
| Siding, Soffits, Fascia and Trim | Install LP SmartSide Lap Siding 7.84 " lap siding with minimum 7 " exposure. LP Smart Side Soffit (vented), LP Smart Side Fascia/Trim (all LP Smart Side to be either cedar texture or smooth finish texture) and accessories per plans and specifications. All soffit will be continuous vented and bricks. Tyvek ThermaWrap barrier on all exterior walls |  |  | SQ | 0 | 0
| Column Wrap | Refer to LP SmartSide Fascia /Trim per plans / specifications |  |  | SQ | 0 | 0
| Shutters | Provide per plans and specifications |  |  | SQ | 0 | 0
| Gable vents | Provide per plans and specifications |  |  | SQ | 0 | 0
| Noise Attenuation | Not Required |  |  | SQ | 0 | 0
| Gutters / Downspouts | Gutters and Downspouts with extension per code (if applicable) |  |  | SQ | 0 | 0
| Exterior Surface Total: | [5 empty] | 0
Interior Surface
| Drywall | Provide and install 1/2" drywall on ceilings, 1/2" drywall on walls, water resistant drywall in bathroom wet areas. (If home requires noise mitigation, refer to Exterior Surface - Noise Attenuation for description of drywall to be used.) |  |  | SQ | 0 | 0
| Tape, Texture, and Trim | Finish drywall to a level 4 finish orange peel / knock down texture finish. |  |  | SQ | 0 | 0
| Interior Surface Total: | [5 empty] | 0
Mechanical
| HVAC | Energy Star Rated, 18 + SEER HVAC system with insulated ducts, sealed return air. Appropriately sized for space, meeting all codes, plans and specifications. Duct Blaster test on HVAC |  |  | SQ | 0 | 0
| Vent Hood | Vent Hood combo vent to exterior per plans and specifications. |  |  | SQ | 0 | 0
| Dryer Vent | Dryer vent exhaust to exterior per plans and specifications |  |  | SQ | 0 | 0
| Underground Gas Line | Not Used |  |  | SQ | 0 | 0
| Mechanical Total: | [5 empty] | 0
Finish Carpentry
| Trim Carpentry | Install all finish carpentry to baseboards, casings, moldings, closet shelving, closet rods, interior and exterior doors, and necessary hardware per plan / specifications. |  |  | SQ | 0 | 0
| Finish Carpentry Total: | [5 empty] | 0
Cabinets
| Kitchen Base Cabinets | Install kitchen base cabinets (all plywood boxes with solid wood frames and doors), including utility room (if required) per plans and specifications. |  |  | SQ | 0 | 0
| Kitchen Wall Cabinets | Install 36" kitchen wall cabinets (all plywood boxes with solid wood frames and doors), including utility room (if required) per plans and specifications. |  |  | SQ | 0 | 0
| Counter Top | Install laminate surface counter-tops in kitchen per plans and specs. |  |  | SQ | 0 | 0
| Bath Vanity | Install bathroom vanity cabinets (all plywood boxes with solid wood frames and doors). Install 1/2" thick solid polymer vanity tops with integral sink per plans and specifications. IF HC-2 or HC-3 note that a wall hung ADA compliant vanity req. in that bathroom. |  |  | SQ | 0 | 0
| Cabinet Total: | [5 empty] | 0
Appliances
| Range | Install in accordance with plans / specifications. |  |  | SQ | 0 | 0
| Refrigerator | Install in accordance with plans / specifications. |  |  | SQ | 0 | 0
| Dishwasher | Install in accordance with plans / specifications. |  |  | SQ | 0 | 0
| Vent Hood | Provide in accordance with plans and specifications. Material only, Installation price is in electrical section. |  |  | SQ | 0 | 0
| Appliances Total: | [5 empty] | 0
Flooring
| Carpet | 28oz carpet, installed on a 6 pound pad, per plans and specifications. |  |  | SY | 0 | 0
| Vinyl | Armstrong "LuxePlank" or Mannington "Nature's Path or equal; 1/8" thick x 36" length plank tile and transition strips per plans and specifications or 12"X 12" VCT. |  |  | SF | 0 | 0
| Flooring Total: | [5 empty] | 0
Paint
| Interior Paint | 3 tone interior paint scheme, Ceiling/Wall/Trim. Minimum 20 year sealant. |  |  | SQ | 0 | 0
| Exterior Paint | Up to 3 tone exterior paint scheme, exterior field, exterior trim, doors and railings. Minimum 20 year sealant. |  |  | SQ | 0 | 0
| Paint Total: | [5 empty] | 0
Roofing
| Shingles | 25 years architectural fiberglass (1st run) based shingle, UL class A rated. Includes 28 gauge galvanized roof edge flashing, 26 gauge galvanized steel valley, tie-in flashing, "Shingle Over Type" ridge vent, minimum 15 lb. felt, & even drip. TDI approved materials only. per plans and specifications. |  |  | SQ | 0 | 0
| Decking | 15/32 APA Exposure 1 Plywood with radiant barrier (If home requires noise mitigation do not use radiant barrier decking. Refer to Exterior Surface - Noise Attenuation). |  |  | SQ | 0 | 0
| Roofing Total: | [5 empty] | 0
Finish Details / ADA Accessibility
| Med Cab/Mirror | (1) plate mirror installed per bathroom. Dimensions per plan. |  |  | SQ | 0 | 0
| Hardware | Provide per plans and specifications. |  |  | SQ | 0 | 0
HC-1 | ADA Bathroom - Master | HC-1 Standard Tub/Shower with Blocking and Grab Bars |  |  | SQ | 0 | 0
| ADA Bathroom - Master | Grab Bars for Toilet, per plan design |  |  | SQ | 0 | 0
HC-1 | ADA Bathroom - Guest | HC-1 Standard Tub/Shower with Blocking and Grab Bars |  |  | SQ | 0 | 0
| ADA Bathroom - Guest | Grab Bars for Toilet, per plan design |  |  | SQ | 0 | 0
| Hearing/Visual Impairment | Not Required |  |  | SQ | 0 | 0
| ADA Ramp | UFAS Ramp >3 to 4 VF |  |  | SQ | 0 | 0
| Finish Details Total: | [5 empty] | 0
| Total Budgeted Project Costs: | [5 empty] | 0
Homeowner Signature: | [5 empty] | Date:
Contractors Signature: | [5 empty] | Date:
WARNING: If it is determined through monitoring that the on-site support documentation of actual costs does not agree with the itemized invoice(s) submitted, the Subrecipient will be subject to repayment of funds. Subrecipients may not request funds in excess of the actual amount expended for new construction, rehabilitation or reconstruction of the eligible home.
Yes
No

## 6507 Thrush
Homeowner Name: |  |  | Dale Upton
Home Address: |  |  | 6507 Thrush Dr. - 77087 |  |  | Plan: 3 bedroom / 2 bath |  | 0
Contractor Name and Address: | [5 empty] | Total Square Footage:
SITE PREP
| Description | Specification Detailed Description |  | Quanity | Unit of Measure (UOM) SF,LF, EA, SY, SQ, Pallet | Cost per UOM per Item (includes Labor) | Total
| Dumpster | Trash container with approved removal / disposal as required throughout the construction process |  |  | EA | 0 | 0
| Site Toilet | Provide temporary toilet facilities from job start until approval of permanent facilities |  |  | EA | 0 | 0
| Fill | Strip areas within bldg. lines, proof roll exposed area, under-cut & replace weak areas & provide additional 12" Select Fill compacted in a max. 8" lifts with 95% compaction. Build-up pad high enough to provide 6" drop in every 5' away from perimeter of structure or to municipality height requirements if greater. Fill all holes on site caused by any house, concrete, tree removal, provide positive drainage away from the foundation. |  |  | SY/LOAD | 0 | 0
| Site Prep | Prepare site for construction: Signage, silt fence as needed, permit boards, small trash and landscape debris removed. |  |  | EA | 0 | 0
| Miscellaneous Site Prep | Miscellaneous pre-construction related site cost. |  |  | EA | 0 | 0
| Make Ready | Final Clean |  |  | EA | 0 | 0
| Sod | Install sufficient number of pallets of St. Augustine sod to cover entire site |  |  | Pallet | 0 | 0
| Termite treatment | Termite treatment… Subterrainian termite protection. |  |  | Treatment | 0 | 0
| Landscaping | Install two Live Oak trees minimum 2" caliper |  |  | EA | 0 | 0
| Landscaping | Install a minumum of six (6) shrubs, one (1) gallon in size at 12"-24" spacing, include 2" mulch application. Contractor to select shrubs from City of Houston shrub list. |  |  | EA | 0 | 0
| Fencing | Provide a 6'-0" wooden fence with a 12" rot board at bottom. |  | N/A | N/A | N/A | N/A
| Site Prep Total: | [5 empty] | 0
SITE - ELEVATION
| Elevation | Refer to Foundation line item |  |  | SQ IN | 0 | 0
| Site Elevation Total: | [5 empty] | 0
SITE SPECIFIC - DEMOLITION
| Demo | Demo Home |  |  | SQ | 0 | 0
| Demo | Demo Flatwork |  |  | SQ | 0 | 0
| Demo - Additional | Additional Structure(s) |  |  | SQ | 0 | 0
| Demolition Total: | [5 empty] | 0
ABATEMENT
| Lead Paint Abatement | Not Used |  |  | SQ | 0 | 0
| Asbestos | Not Used |  |  | SQ | 0 | 0
| Other | Tree Removal 2" to 16" (included in demo cost) |  |  | SQ | 0 | 0
| Other | Tree Removal 17" to 40" |  |  | SQ | 0 | 0
| Other | Tree Removal Over 40" |  |  | SQ | 0 | 0
| Abatement Total: | [5 empty] | 0
GENERAL CONSTRUCTION - HARD COSTS
Foundation
| Drilled and poured piers | Elevate with Pier and Beam Up to 3' above grade with conventional flooring |  |  | LF | 0 | 0
| Porch | Included with Pier and Beam foundation. |  |  | LF | 0 | 0
| Foundation Total: | [5 empty] | 0
Flatwork
| Flat work | Concrete Drive and Sidewalk. |  |  | SQ | 0 | 0
| Patio | 4" thick 10'x10' 3000 PSI concrete patio per plans and specification, including vapor barrier. |  |  | SQ | 0 | 0
| Additional Flat Work | 5' City Sidewalk (if applicable) |  |  | SQ | 0 | 0
| Flatwork Total Cost | [5 empty] | 0
Plumbing
| Underground | New main sewer and water supply lines to tap/meter including excavation and backfill, per plans and specifications and applicable codes. |  |  | SQ | 0 | 0
| Rough-in | Drain, waste and vent stack plumbing lines using schedule 40 PVC or equal, per plans and specifications and applicable codes. (Copper/PVC/Flex) |  |  | SQ | 0 | 0
| Top-Out | CPVC water supply lines, pressure test entire house. Install water heater, per plans and specifications and applicable codes. (Copper/PVC/Flex) |  |  | SQ | 0 | 0
| Kitchen Sink | Install a 2 equal sized compartment, 29"x22" 10" deep minimum stainless steel, kitchen sink with a single lever, chrome kitchen faucet per plans and specifications. |  |  | SQ | 0 | 0
| Toilet | 2 piece, close coupled, white vitreous china, water saving commode elongated by American Standard or equivalent 17" AFF. Includes supply pipe, shut-off valve, wax seal and toilet seat per plans and specifications. |  |  | EA | 0 | 0
| Tub w/ Surround | Fiberglass tub/shower combo with low maintenance enclosure. Provide shower head, curtain rod and plumbing access per plans and specifications. |  |  | SQ | 0 | 0
| Bathroom Face Basin Faucet | Lever handles, washerless, chrome finish |  |  | EA | 0 | 0
| Tub Faucet | Lever handles, washerless, chrome finish |  |  | SQ | 0 | 0
| Hose Bib | Provide per plans and specifications |  |  | SQ | 0 | 0
| Other | Not Used |  |  | SQ | 0 | 0
| Water/Sewer Tap | Water Tap, Short |  |  | SQ | 0 | 0
| Water/Sewer Tap | Water Tap, Long (if needed) Contractor to provide receipt. |  |  | SQ | 0 | 0
| Water/Sewer Line | 1" Water Line in excess of 25LF |  |  | SQ | 0 | 0
| Water/Sewer Line | 4" Sewer Line in excess of 50LF |  |  | SQ | 0 | 0
| Plumbing Total: | [5 empty] | 0
Electrical
| Electric Rough-In | Provide permit, wiring to code with a minimum 200 Amp service per codes, plans and specifications. All circuits to be copper. Separate circuits for the refrigerator, dishwasher, range and microwave / vent hood will be provided. 48" to top breaker of panel box, electrical switch plates to be mounted 48" to top of outlet A.F.F., outlets to be mounted 15" A.F.F. to bottom of box. Electrical service wire to be copper. Install per plans and specifications and applicable codes. Includes wiring for smoke/CO2 detectors, cable, TV, telephone per plans and specifications |  |  | SQ | 0 | 0
| Electric Top-Out | Trim out electric and connect all appliances and panel. Panel box will be labeled for each breaker and have room for a minimum of two additional circuits. Install all fixtures with white switches, & outlets, per plans / specifications and applicable codes. |  |  | SQ | 0 | 0
| Range Vent | Install vent hood, vented to exterior per plans / specifications. |  |  | SQ | 0 | 0
| Bath Vent/Light | Per plans / specifications |  |  | SQ | 0 | 0
| Interior Lights | Per plans and specifications |  |  | SQ | 0 | 0
| Exterior Lights | Install 1 dusk to dawn lighting fixture at front and back. Per plans / specifications |  |  | SQ | 0 | 0
| Ceiling Fans | 52" 5-blade energy star rated ceiling fan with light kit, rubbed oil, bronze, brushed nickel with double switch. Per plans / specifications. |  |  | SQ | 0 | 0
| Smoke/CO2, TV, Telephone | Per plans / specifications |  |  | SQ | 0 | 0
| Doorbell | Per plans / specifications |  |  | SQ | 0 | 0
| Other | Electrical underground service wiring and condult-Installation of SEU service entrance cable with condult, trench excavation and backfill |  |  | SQ | 0 | 0
| Electrical Total: | [5 empty] | 0
Rough In-Framing
| Framing | Includes all labor and materials anchors/clips/braces/straps/fasteners necessary to complete all roof framing, exterior/interior framing/interior shear walls (#2 SYP is required) per plans / specifications |  |  | SQ | 0 | 0
| Exterior Sheathing | Exterior walls sheathed in accordance with the Plans and Specifications |  |  | SQ | 0 | 0
| Porch Columns | Per plans and specifications |  |  | SQ | 0 | 0
| Rough In-Framing Total: | [5 empty] | 0
Doors & Windows
| Interior Doors | Provide Masonite (or equivalent) 1 3/8" 6 panel H/C hollow core doors including hardware. Per plans / specifications. |  |  | SQ | 0 | 0
| Exterior Entrance Door | Provide raised 6 panel fiberglass or steel insulated rated door with peephole / hardware (w/transom if applicable), meeting engineered design pressures, and plans / specifications. |  |  | SQ | 0 | 0
| Exterior Secondary Entrance Door | Provide raised 6 panel fiberglass or steel insulated rated door with hardware, meeting the engineered design pressures, and plans and specifications. |  |  | SQ | 0 | 0
| Exterior Hardware | Provide per plans and specifications |  |  | SQ | 0 | 0
| Windows and Screens | Energy Rated Dual-Pane, vinyl, Low E windows with lock and removable window screens. Per plans and specifications. |  |  | SQ | 0 | 0
| Storm Doors | Not used |  |  | SQ | 0 | 0
| Attic Access | Provide per plans and specifications |  |  | SQ | 0 | 0
| Doors and Windows Total: | [5 empty] | 0
Insulation
| Walls | Install R-15 unfaced fiberglass batts in 4" exterior walls, R-19 in 6" exterior walls per plans and specifications. (formaldehyde free) All voids around windows, exterior doors, and wall penetrations to be filled with foamed-in-place thermal insulation. (Refer to Exterior Surface - Noise Attenuation if noise mitigation is required for home.) |  |  | SQ | 0 | 0
| Spray Foam (Exterior Walls Only) | Not used |  |  | SQ | 0 | 0
| Spray Foam (Floor Cavity Only) | Not used
| Ceilings | Install R-38 fiberglass (formaldehyde free) blown insulation in attic. Attic baffles between each rafter for cross ventilation. |  |  | SQ | 0 | 0
| Insulation Total: | [5 empty] | 0
Exterior Surface
| Siding, Soffits, Fascia and Trim | Install LP SmartSide Lap Siding 7.84 " lap siding with minimum 7 " exposure. LP Smart Side Soffit (vented), LP Smart Side Fascia/Trim (all LP Smart Side to be either cedar texture or smooth finish texture) and accessories per plans and specifications. All soffit will be continuous vented and bricks. Tyvek ThermaWrap barrier on all exterior walls |  |  | SQ | 0 | 0
| Column Wrap | Refer to LP SmartSide Fascia /Trim per plans / specifications |  |  | SQ | 0 | 0
| Shutters | Provide per plans and specifications |  |  | SQ | 0 | 0
| Gable vents | Provide per plans and specifications |  |  | SQ | 0 | 0
| Noise Attenuation | Not Required |  |  | SQ | 0 | 0
| Gutters / Downspouts | Gutters and Downspouts with extension per code (if applicable) |  |  | SQ | 0 | 0
| Exterior Surface Total: | [5 empty] | 0
Interior Surface
| Drywall | Provide and install 1/2" drywall on ceilings, 1/2" drywall on walls, water resistant drywall in bathroom wet areas. (If home requires noise mitigation, refer to Exterior Surface - Noise Attenuation for description of drywall to be used.) |  |  | SQ | 0 | 0
| Tape, Texture, and Trim | Finish drywall to a level 4 finish orange peel / knock down texture finish. |  |  | SQ | 0 | 0
| Interior Surface Total: | [5 empty] | 0
Mechanical
| HVAC | Energy Star Rated, 18 + SEER HVAC system with insulated ducts, sealed return air. Appropriately sized for space, meeting all codes, plans and specifications. Duct Blaster test on HVAC |  |  | SQ | 0 | 0
| Vent Hood | Vent Hood combo vent to exterior per plans and specifications. |  |  | SQ | 0 | 0
| Dryer Vent | Dryer vent exhaust to exterior per plans and specifications |  |  | SQ | 0 | 0
| Underground Gas Line | Not Used |  |  | SQ | 0 | 0
| Mechanical Total: | [5 empty] | 0
Finish Carpentry
| Trim Carpentry | Install all finish carpentry to baseboards, casings, moldings, closet shelving, closet rods, interior and exterior doors, and necessary hardware per plan / specifications. |  |  | SQ | 0 | 0
| Finish Carpentry Total: | [5 empty] | 0
Cabinets
| Kitchen Base Cabinets | Install kitchen base cabinets (all plywood boxes with solid wood frames and doors), including utility room (if required) per plans and specifications. |  |  | SQ | 0 | 0
| Kitchen Wall Cabinets | Install 36" kitchen wall cabinets (all plywood boxes with solid wood frames and doors), including utility room (if required) per plans and specifications. |  |  | SQ | 0 | 0
| Counter Top | Install laminate surface counter-tops in kitchen per plans and specs. |  |  | SQ | 0 | 0
| Bath Vanity | Install bathroom vanity cabinets (all plywood boxes with solid wood frames and doors). Install 1/2" thick solid polymer vanity tops with integral sink per plans and specifications. IF HC-2 or HC-3 note that a wall hung ADA compliant vanity req. in that bathroom. |  |  | SQ | 0 | 0
| Cabinet Total: | [5 empty] | 0
Appliances
| Range | Install in accordance with plans / specifications. |  |  | SQ | 0 | 0
| Refrigerator | Install in accordance with plans / specifications. |  |  | SQ | 0 | 0
| Dishwasher | Install in accordance with plans / specifications. |  |  | SQ | 0 | 0
| Vent Hood | Provide in accordance with plans and specifications. Material only, Installation price is in electrical section. |  |  | SQ | 0 | 0
| Appliances Total: | [5 empty] | 0
Flooring
| Carpet | 28oz carpet, installed on a 6 pound pad, per plans and specifications. |  |  | SY | 0 | 0
| Vinyl | Armstrong "LuxePlank" or Mannington "Nature's Path or equal; 1/8" thick x 36" length plank tile and transition strips per plans and specifications or 12"X 12" VCT. |  |  | SF | 0 | 0
| Flooring Total: | [5 empty] | 0
Paint
| Interior Paint | 3 tone interior paint scheme, Ceiling/Wall/Trim. Minimum 20 year sealant. |  |  | SQ | 0 | 0
| Exterior Paint | Up to 3 tone exterior paint scheme, exterior field, exterior trim, doors and railings. Minimum 20 year sealant. |  |  | SQ | 0 | 0
| Paint Total: | [5 empty] | 0
Roofing
| Shingles | 25 years architectural fiberglass (1st run) based shingle, UL class A rated. Includes 28 gauge galvanized roof edge flashing, 26 gauge galvanized steel valley, tie-in flashing, "Shingle Over Type" ridge vent, minimum 15 lb. felt, & even drip. TDI approved materials only. per plans and specifications. |  |  | SQ | 0 | 0
| Decking | 15/32 APA Exposure 1 Plywood with radiant barrier (If home requires noise mitigation do not use radiant barrier decking. Refer to Exterior Surface - Noise Attenuation). |  |  | SQ | 0 | 0
| Roofing Total: | [5 empty] | 0
Finish Details / ADA Accessibility
| Med Cab/Mirror | (1) plate mirror installed per bathroom. Dimensions per plan. |  |  | SQ | 0 | 0
| Hardware | Provide per plans and specifications. |  |  | SQ | 0 | 0
HC-1 | ADA Bathroom - Master | HC-1 Standard Tub/Shower with Blocking and Grab Bars |  |  | SQ | 0 | 0
| ADA Bathroom - Master | Grab Bars for Toilet, per plan design |  |  | SQ | 0 | 0
HC-1 | ADA Bathroom - Guest | HC-1 Standard Tub/Shower with Blocking and Grab Bars |  |  | SQ | 0 | 0
| ADA Bathroom - Guest | Grab Bars for Toilet, per plan design |  |  | SQ | 0 | 0
| Hearing/Visual Impairment | Not Required |  |  | SQ | 0 | 0
| ADA Ramp | UFAS Ramp >3 to 4 VF |  |  | SQ | 0 | 0
| Finish Details Total: | [5 empty] | 0
| Total Budgeted Project Costs: | [5 empty] | 0
Homeowner Signature: | [5 empty] | Date:
Contractors Signature: | [5 empty] | Date:
WARNING: If it is determined through monitoring that the on-site support documentation of actual costs does not agree with the itemized invoice(s) submitted, the Subrecipient will be subject to repayment of funds. Subrecipients may not request funds in excess of the actual amount expended for new construction, rehabilitation or reconstruction of the eligible home.
Yes
No

## 6651 Thrush
Homeowner Name: |  |  | Deirdra Taylor
Home Address: |  |  | 6651 Thrush St. - 77087 |  |  | Plan: 3 bedroom / 2 bath |  | 0
Contractor Name and Address: | [5 empty] | Total Square Footage:
SITE PREP
| Description | Specification Detailed Description |  | Quanity | Unit of Measure (UOM) SF,LF, EA, SY, SQ, Pallet | Cost per UOM per Item (includes Labor) | Total
| Dumpster | Trash container with approved removal / disposal as required throughout the construction process |  |  | EA | 0 | 0
| Site Toilet | Provide temporary toilet facilities from job start until approval of permanent facilities |  |  | EA | 0 | 0
| Fill | Strip areas within bldg. lines, proof roll exposed area, under-cut & replace weak areas & provide additional 12" Select Fill compacted in a max. 8" lifts with 95% compaction. Build-up pad high enough to provide 6" drop in every 5' away from perimeter of structure or to municipality height requirements if greater. Fill all holes on site caused by any house, concrete, tree removal, provide positive drainage away from the foundation. |  |  | SY/LOAD | 0 | 0
| Site Prep | Prepare site for construction: Signage, silt fence as needed, permit boards, small trash and landscape debris removed. |  |  | EA | 0 | 0
| Miscellaneous Site Prep | Miscellaneous pre-construction related site cost. |  |  | EA | 0 | 0
| Make Ready | Final Clean |  |  | EA | 0 | 0
| Sod | Install sufficient number of pallets of St. Augustine sod to cover entire site |  |  | Pallet | 0 | 0
| Termite treatment | Termite treatment… Subterrainian termite protection. |  |  | Treatment | 0 | 0
| Landscaping | Install two Live Oak trees minimum 2" caliper |  |  | EA | 0 | 0
| Landscaping | Install a minumum of six (6) shrubs, one (1) gallon in size at 12"-24" spacing, include 2" mulch application. Contractor to select shrubs from City of Houston shrub list. |  |  | EA | 0 | 0
| Fencing | Provide a 6'-0" wooden fence with a 12" rot board at bottom. |  | N/A | N/A | N/A | N/A
| Site Prep Total: | [5 empty] | 0
SITE - ELEVATION
| Elevation | Refer to Foundation line item |  |  | SQ IN | 0 | 0
| Site Elevation Total: | [5 empty] | 0
SITE SPECIFIC - DEMOLITION
| Demo | Demo Home |  |  | SQ | 0 | 0
| Demo | Demo Flatwork |  |  | SQ | 0 | 0
| Demo - Additional | Additional Structure(s) |  |  | SQ | 0 | 0
| Demolition Total: | [5 empty] | 0
ABATEMENT
| Lead Paint Abatement | Not Used |  |  | SQ | 0 | 0
| Asbestos | Not Used |  |  | SQ | 0 | 0
| Other | Tree Removal 2" to 16" (included in demo cost) |  |  | SQ | 0 | 0
| Other | Tree Removal 17" to 40" |  |  | SQ | 0 | 0
| Other | Tree Removal Over 40" |  |  | SQ | 0 | 0
| Abatement Total: | [5 empty] | 0
GENERAL CONSTRUCTION - HARD COSTS
Foundation
| Drilled and poured piers | Elevate with Pier and Beam Up to 3' above grade with conventional flooring |  |  | LF | 0 | 0
| Porch | Included with Pier and Beam foundation. |  |  | LF | 0 | 0
| Foundation Total: | [5 empty] | 0
Flatwork
| Flat work | Concrete Drive and Sidewalk. |  |  | SQ | 0 | 0
| Patio | 4" thick 10'x10' 3000 PSI concrete patio per plans and specification, including vapor barrier. |  |  | SQ | 0 | 0
| Additional Flat Work | 5' City Sidewalk (if applicable) |  |  | SQ | 0 | 0
| Flatwork Total Cost | [5 empty] | 0
Plumbing
| Underground | New main sewer and water supply lines to tap/meter including excavation and backfill, per plans and specifications and applicable codes. |  |  | SQ | 0 | 0
| Rough-in | Drain, waste and vent stack plumbing lines using schedule 40 PVC or equal, per plans and specifications and applicable codes. (Copper/PVC/Flex) |  |  | SQ | 0 | 0
| Top-Out | CPVC water supply lines, pressure test entire house. Install water heater, per plans and specifications and applicable codes. (Copper/PVC/Flex) |  |  | SQ | 0 | 0
| Kitchen Sink | Install a 2 equal sized compartment, 29"x22" 10" deep minimum stainless steel, kitchen sink with a single lever, chrome kitchen faucet per plans and specifications. |  |  | SQ | 0 | 0
| Toilet | 2 piece, close coupled, white vitreous china, water saving commode elongated by American Standard or equivalent 17" AFF. Includes supply pipe, shut-off valve, wax seal and toilet seat per plans and specifications. |  |  | EA | 0 | 0
| Tub w/ Surround | Fiberglass tub/shower combo with low maintenance enclosure. Provide shower head, curtain rod and plumbing access per plans and specifications. |  |  | SQ | 0 | 0
| Bathroom Face Basin Faucet | Lever handles, washerless, chrome finish |  |  | EA | 0 | 0
| Tub Faucet | Lever handles, washerless, chrome finish |  |  | SQ | 0 | 0
| Hose Bib | Provide per plans and specifications |  |  | SQ | 0 | 0
| Other | Not Used |  |  | SQ | 0 | 0
| Water/Sewer Tap | Water Tap, Short |  |  | SQ | 0 | 0
| Water/Sewer Tap | Water Tap, Long (if needed) Contractor to provide receipt. |  |  | SQ | 0 | 0
| Water/Sewer Line | 1" Water Line in excess of 25LF |  |  | SQ | 0 | 0
| Water/Sewer Line | 4" Sewer Line in excess of 50LF |  |  | SQ | 0 | 0
| Plumbing Total: | [5 empty] | 0
Electrical
| Electric Rough-In | Provide permit, wiring to code with a minimum 200 Amp service per codes, plans and specifications. All circuits to be copper. Separate circuits for the refrigerator, dishwasher, range and microwave / vent hood will be provided. 48" to top breaker of panel box, electrical switch plates to be mounted 48" to top of outlet A.F.F., outlets to be mounted 15" A.F.F. to bottom of box. Electrical service wire to be copper. Install per plans and specifications and applicable codes. Includes wiring for smoke/CO2 detectors, cable, TV, telephone per plans and specifications |  |  | SQ | 0 | 0
| Electric Top-Out | Trim out electric and connect all appliances and panel. Panel box will be labeled for each breaker and have room for a minimum of two additional circuits. Install all fixtures with white switches, & outlets, per plans / specifications and applicable codes. |  |  | SQ | 0 | 0
| Range Vent | Install vent hood, vented to exterior per plans / specifications. |  |  | SQ | 0 | 0
| Bath Vent/Light | Per plans / specifications |  |  | SQ | 0 | 0
| Interior Lights | Per plans and specifications |  |  | SQ | 0 | 0
| Exterior Lights | Install 1 dusk to dawn lighting fixture at front and back. Per plans / specifications |  |  | SQ | 0 | 0
| Ceiling Fans | 52" 5-blade energy star rated ceiling fan with light kit, rubbed oil, bronze, brushed nickel with double switch. Per plans / specifications. |  |  | SQ | 0 | 0
| Smoke/CO2, TV, Telephone | Per plans / specifications |  |  | SQ | 0 | 0
| Doorbell | Per plans / specifications |  |  | SQ | 0 | 0
| Other | Electrical underground service wiring and condult-Installation of SEU service entrance cable with condult, trench excavation and backfill |  |  | SQ | 0 | 0
| Electrical Total: | [5 empty] | 0
Rough In-Framing
| Framing | Includes all labor and materials anchors/clips/braces/straps/fasteners necessary to complete all roof framing, exterior/interior framing/interior shear walls (#2 SYP is required) per plans / specifications |  |  | SQ | 0 | 0
| Exterior Sheathing | Exterior walls sheathed in accordance with the Plans and Specifications |  |  | SQ | 0 | 0
| Porch Columns | Per plans and specifications |  |  | SQ | 0 | 0
| Rough In-Framing Total: | [5 empty] | 0
Doors & Windows
| Interior Doors | Provide Masonite (or equivalent) 1 3/8" 6 panel H/C hollow core doors including hardware. Per plans / specifications. |  |  | SQ | 0 | 0
| Exterior Entrance Door | Provide raised 6 panel fiberglass or steel insulated rated door with peephole / hardware (w/transom if applicable), meeting engineered design pressures, and plans / specifications. |  |  | SQ | 0 | 0
| Exterior Secondary Entrance Door | Provide raised 6 panel fiberglass or steel insulated rated door with hardware, meeting the engineered design pressures, and plans and specifications. |  |  | SQ | 0 | 0
| Exterior Hardware | Provide per plans and specifications |  |  | SQ | 0 | 0
| Windows and Screens | Energy Rated Dual-Pane, vinyl, Low E windows with lock and removable window screens. Per plans and specifications. |  |  | SQ | 0 | 0
| Storm Doors | Not used |  |  | SQ | 0 | 0
| Attic Access | Provide per plans and specifications |  |  | SQ | 0 | 0
| Doors and Windows Total: | [5 empty] | 0
Insulation
| Walls | Install R-15 unfaced fiberglass batts in 4" exterior walls, R-19 in 6" exterior walls per plans and specifications. (formaldehyde free) All voids around windows, exterior doors, and wall penetrations to be filled with foamed-in-place thermal insulation. (Refer to Exterior Surface - Noise Attenuation if noise mitigation is required for home.) |  |  | SQ | 0 | 0
| Spray Foam (Exterior Walls Only) | Not used |  |  | SQ | 0 | 0
| Spray Foam (Floor Cavity Only) | Not used
| Ceilings | Install R-38 fiberglass (formaldehyde free) blown insulation in attic. Attic baffles between each rafter for cross ventilation. |  |  | SQ | 0 | 0
| Insulation Total: | [5 empty] | 0
Exterior Surface
| Siding, Soffits, Fascia and Trim | Install LP SmartSide Lap Siding 7.84 " lap siding with minimum 7 " exposure. LP Smart Side Soffit (vented), LP Smart Side Fascia/Trim (all LP Smart Side to be either cedar texture or smooth finish texture) and accessories per plans and specifications. All soffit will be continuous vented and bricks. Tyvek ThermaWrap barrier on all exterior walls |  |  | SQ | 0 | 0
| Column Wrap | Refer to LP SmartSide Fascia /Trim per plans / specifications |  |  | SQ | 0 | 0
| Shutters | Provide per plans and specifications |  |  | SQ | 0 | 0
| Gable vents | Provide per plans and specifications |  |  | SQ | 0 | 0
| Noise Attenuation | Not Required |  |  | SQ | 0 | 0
| Gutters / Downspouts | Gutters and Downspouts with extension per code (if applicable) |  |  | SQ | 0 | 0
| Exterior Surface Total: | [5 empty] | 0
Interior Surface
| Drywall | Provide and install 1/2" drywall on ceilings, 1/2" drywall on walls, water resistant drywall in bathroom wet areas. (If home requires noise mitigation, refer to Exterior Surface - Noise Attenuation for description of drywall to be used.) |  |  | SQ | 0 | 0
| Tape, Texture, and Trim | Finish drywall to a level 4 finish orange peel / knock down texture finish. |  |  | SQ | 0 | 0
| Interior Surface Total: | [5 empty] | 0
Mechanical
| HVAC | Energy Star Rated, 18 + SEER HVAC system with insulated ducts, sealed return air. Appropriately sized for space, meeting all codes, plans and specifications. Duct Blaster test on HVAC |  |  | SQ | 0 | 0
| Vent Hood | Vent Hood combo vent to exterior per plans and specifications. |  |  | SQ | 0 | 0
| Dryer Vent | Dryer vent exhaust to exterior per plans and specifications |  |  | SQ | 0 | 0
| Underground Gas Line | Not Used |  |  | SQ | 0 | 0
| Mechanical Total: | [5 empty] | 0
Finish Carpentry
| Trim Carpentry | Install all finish carpentry to baseboards, casings, moldings, closet shelving, closet rods, interior and exterior doors, and necessary hardware per plan / specifications. |  |  | SQ | 0 | 0
| Finish Carpentry Total: | [5 empty] | 0
Cabinets
| Kitchen Base Cabinets | Install kitchen base cabinets (all plywood boxes with solid wood frames and doors), including utility room (if required) per plans and specifications. |  |  | SQ | 0 | 0
| Kitchen Wall Cabinets | Install 36" kitchen wall cabinets (all plywood boxes with solid wood frames and doors), including utility room (if required) per plans and specifications. |  |  | SQ | 0 | 0
| Counter Top | Install laminate surface counter-tops in kitchen per plans and specs. |  |  | SQ | 0 | 0
| Bath Vanity | Install bathroom vanity cabinets (all plywood boxes with solid wood frames and doors). Install 1/2" thick solid polymer vanity tops with integral sink per plans and specifications. IF HC-2 or HC-3 note that a wall hung ADA compliant vanity req. in that bathroom. |  |  | SQ | 0 | 0
| Cabinet Total: | [5 empty] | 0
Appliances
| Range | Install in accordance with plans / specifications. |  |  | SQ | 0 | 0
| Refrigerator | Install in accordance with plans / specifications. |  |  | SQ | 0 | 0
Required | Dishwasher | Install in accordance with plans / specifications. |  |  | SQ | 0 | 0
| Vent Hood | Provide in accordance with plans and specifications. Material only, Installation price is in electrical section. |  |  | SQ | 0 | 0
| Appliances Total: | [5 empty] | 0
Flooring
| Carpet | 28oz carpet, installed on a 6 pound pad, per plans and specifications. |  |  | SY | 0 | 0
| Vinyl | Armstrong "LuxePlank" or Mannington "Nature's Path or equal; 1/8" thick x 36" length plank tile and transition strips per plans and specifications or 12"X 12" VCT. |  |  | SF | 0 | 0
| Flooring Total: | [5 empty] | 0
Paint
| Interior Paint | 3 tone interior paint scheme, Ceiling/Wall/Trim. Minimum 20 year sealant. |  |  | SQ | 0 | 0
| Exterior Paint | Up to 3 tone exterior paint scheme, exterior field, exterior trim, doors and railings. Minimum 20 year sealant. |  |  | SQ | 0 | 0
| Paint Total: | [5 empty] | 0
Roofing
| Shingles | 25 years architectural fiberglass (1st run) based shingle, UL class A rated. Includes 28 gauge galvanized roof edge flashing, 26 gauge galvanized steel valley, tie-in flashing, "Shingle Over Type" ridge vent, minimum 15 lb. felt, & even drip. TDI approved materials only. per plans and specifications. |  |  | SQ | 0 | 0
| Decking | 15/32 APA Exposure 1 Plywood with radiant barrier (If home requires noise mitigation do not use radiant barrier decking. Refer to Exterior Surface - Noise Attenuation). |  |  | SQ | 0 | 0
| Roofing Total: | [5 empty] | 0
Finish Details / ADA Accessibility
| Med Cab/Mirror | (1) plate mirror installed per bathroom. Dimensions per plan. |  |  | SQ | 0 | 0
| Hardware | Provide per plans and specifications. |  |  | SQ | 0 | 0
HC-1 | ADA Bathroom - Master | HC-1 Standard Tub/Shower with Blocking and Grab Bars |  |  | SQ | 0 | 0
| ADA Bathroom - Master | Grab Bars for Toilet, per plan design |  |  | SQ | 0 | 0
HC-1 | ADA Bathroom - Guest | HC-1 Standard Tub/Shower with Blocking and Grab Bars |  |  | SQ | 0 | 0
| ADA Bathroom - Guest | Grab Bars for Toilet, per plan design |  |  | SQ | 0 | 0
| Hearing/Visual Impairment | Not Required |  |  | SQ | 0 | 0
| ADA Ramp | UFAS Ramp >3 to 4 VF |  |  | SQ | 0 | 0
| Finish Details Total: | [5 empty] | 0
| Total Budgeted Project Costs: | [5 empty] | 0
Homeowner Signature: | [5 empty] | Date:
Contractors Signature: | [5 empty] | Date:
WARNING: If it is determined through monitoring that the on-site support documentation of actual costs does not agree with the itemized invoice(s) submitted, the Subrecipient will be subject to repayment of funds. Subrecipients may not request funds in excess of the actual amount expended for new construction, rehabilitation or reconstruction of the eligible home.
Yes
No

## 8310 Saint Lo
Homeowner Name: |  |  | Elnora Winters
Home Address: |  |  | 8310 Saint Lo Rd. - 77033 |  |  | Plan: 3 bedroom / 2 bath |  | 0
Contractor Name and Address: | [5 empty] | Total Square Footage:
SITE PREP
| Description | Specification Detailed Description |  | Quanity | Unit of Measure (UOM) SF,LF, EA, SY, SQ, Pallet | Cost per UOM per Item (includes Labor) | Total
| Dumpster | Trash container with approved removal / disposal as required throughout the construction process |  |  | EA | 0 | 0
| Site Toilet | Provide temporary toilet facilities from job start until approval of permanent facilities |  |  | EA | 0 | 0
| Fill | Strip areas within bldg. lines, proof roll exposed area, under-cut & replace weak areas & provide additional 12" Select Fill compacted in a max. 8" lifts with 95% compaction. Build-up pad high enough to provide 6" drop in every 5' away from perimeter of structure or to municipality height requirements if greater. Fill all holes on site caused by any house, concrete, tree removal, provide positive drainage away from the foundation. |  |  | SY/LOAD | 0 | 0
| Site Prep | Prepare site for construction: Signage, silt fence as needed, permit boards, small trash and landscape debris removed. |  |  | EA | 0 | 0
| Miscellaneous Site Prep | Miscellaneous pre-construction related site cost. |  |  | EA | 0 | 0
| Make Ready | Final Clean |  |  | EA | 0 | 0
| Sod | Install sufficient number of pallets of St. Augustine sod to cover entire site |  |  | Pallet | 0 | 0
| Termite treatment | Termite treatment… Subterrainian termite protection. |  |  | Treatment | 0 | 0
| Landscaping | Install two Live Oak trees minimum 2" caliper |  |  | EA | 0 | 0
| Landscaping | Install a minumum of six (6) shrubs, one (1) gallon in size at 12"-24" spacing, include 2" mulch application. Contractor to select shrubs from City of Houston shrub list. |  |  | EA | 0 | 0
| Fencing | Provide a 6'-0" wooden fence with a 12" rot board at bottom. |  | N/A | N/A | N/A | N/A
| Site Prep Total: | [5 empty] | 0
SITE - ELEVATION
| Elevation | Refer to Foundation line item |  |  | SQ IN | 0 | 0
| Site Elevation Total: | [5 empty] | 0
SITE SPECIFIC - DEMOLITION
| Demo | Demo Home |  |  | SQ | 0 | 0
| Demo | Demo Flatwork |  |  | SQ | 0 | 0
| Demo - Additional | Additional Structure(s) |  |  | SQ | 0 | 0
| Demolition Total: | [5 empty] | 0
ABATEMENT
| Lead Paint Abatement | Not Used |  |  | SQ | 0 | 0
| Asbestos | Not Used |  |  | SQ | 0 | 0
| Other | Tree Removal 2" to 16" (included in demo cost) |  |  | SQ | 0 | 0
| Other | Tree Removal 17" to 40" |  |  | SQ | 0 | 0
| Other | Tree Removal Over 40" |  |  | SQ | 0 | 0
| Abatement Total: | [5 empty] | 0
GENERAL CONSTRUCTION - HARD COSTS
Foundation
| Drilled and poured piers | Elevate with Pier and Beam Up to 3' above grade with conventional flooring |  |  | LF | 0 | 0
| Porch | Included with Pier and Beam foundation. |  |  | LF | 0 | 0
| Foundation Total: | [5 empty] | 0
Flatwork
| Flat work | Concrete Drive and Sidewalk. |  |  | SQ | 0 | 0
| Patio | 4" thick 10'x10' 3000 PSI concrete patio per plans and specification, including vapor barrier. |  |  | SQ | 0 | 0
| Additional Flat Work | 5' City Sidewalk (if applicable) |  |  | SQ | 0 | 0
| Flatwork Total Cost | [5 empty] | 0
Plumbing
| Underground | New main sewer and water supply lines to tap/meter including excavation and backfill, per plans and specifications and applicable codes. |  |  | SQ | 0 | 0
| Rough-in | Drain, waste and vent stack plumbing lines using schedule 40 PVC or equal, per plans and specifications and applicable codes. (Copper/PVC/Flex) |  |  | SQ | 0 | 0
| Top-Out | CPVC water supply lines, pressure test entire house. Install water heater, per plans and specifications and applicable codes. (Copper/PVC/Flex) |  |  | SQ | 0 | 0
| Kitchen Sink | Install a 2 equal sized compartment, 29"x22" 10" deep minimum stainless steel, kitchen sink with a single lever, chrome kitchen faucet per plans and specifications. |  |  | SQ | 0 | 0
| Toilet | 2 piece, close coupled, white vitreous china, water saving commode elongated by American Standard or equivalent 17" AFF. Includes supply pipe, shut-off valve, wax seal and toilet seat per plans and specifications. |  |  | EA | 0 | 0
| Tub w/ Surround | Fiberglass tub/shower combo with low maintenance enclosure. Provide shower head, curtain rod and plumbing access per plans and specifications. |  |  | SQ | 0 | 0
| Bathroom Face Basin Faucet | Lever handles, washerless, chrome finish |  |  | EA | 0 | 0
| Tub Faucet | Lever handles, washerless, chrome finish |  |  | SQ | 0 | 0
| Hose Bib | Provide per plans and specifications |  |  | SQ | 0 | 0
| Other | Not Used |  |  | SQ | 0 | 0
| Water/Sewer Tap | Water Tap, Short |  |  | SQ | 0 | 0
| Water/Sewer Tap | Water Tap, Long (if needed) Contractor to provide receipt. |  |  | SQ | 0 | 0
| Water/Sewer Line | 1" Water Line in excess of 25LF |  |  | SQ | 0 | 0
| Water/Sewer Line | 4" Sewer Line in excess of 50LF |  |  | SQ | 0 | 0
| Plumbing Total: | [5 empty] | 0
Electrical
| Electric Rough-In | Provide permit, wiring to code with a minimum 200 Amp service per codes, plans and specifications. All circuits to be copper. Separate circuits for the refrigerator, dishwasher, range and microwave / vent hood will be provided. 48" to top breaker of panel box, electrical switch plates to be mounted 48" to top of outlet A.F.F., outlets to be mounted 15" A.F.F. to bottom of box. Electrical service wire to be copper. Install per plans and specifications and applicable codes. Includes wiring for smoke/CO2 detectors, cable, TV, telephone per plans and specifications |  |  | SQ | 0 | 0
| Electric Top-Out | Trim out electric and connect all appliances and panel. Panel box will be labeled for each breaker and have room for a minimum of two additional circuits. Install all fixtures with white switches, & outlets, per plans / specifications and applicable codes. |  |  | SQ | 0 | 0
| Range Vent | Install vent hood, vented to exterior per plans / specifications. |  |  | SQ | 0 | 0
| Bath Vent/Light | Per plans / specifications |  |  | SQ | 0 | 0
| Interior Lights | Per plans and specifications |  |  | SQ | 0 | 0
| Exterior Lights | Install 1 dusk to dawn lighting fixture at front and back. Per plans / specifications |  |  | SQ | 0 | 0
| Ceiling Fans | 52" 5-blade energy star rated ceiling fan with light kit, rubbed oil, bronze, brushed nickel with double switch. Per plans / specifications. |  |  | SQ | 0 | 0
| Smoke/CO2, TV, Telephone | Per plans / specifications |  |  | SQ | 0 | 0
| Doorbell | Per plans / specifications |  |  | SQ | 0 | 0
| Other | Electrical underground service wiring and condult-Installation of SEU service entrance cable with condult, trench excavation and backfill |  |  | SQ | 0 | 0
| Electrical Total: | [5 empty] | 0
Rough In-Framing
| Framing | Includes all labor and materials anchors/clips/braces/straps/fasteners necessary to complete all roof framing, exterior/interior framing/interior shear walls (#2 SYP is required) per plans / specifications |  |  | SQ | 0 | 0
| Exterior Sheathing | Exterior walls sheathed in accordance with the Plans and Specifications |  |  | SQ | 0 | 0
| Porch Columns | Per plans and specifications |  |  | SQ | 0 | 0
| Rough In-Framing Total: | [5 empty] | 0
Doors & Windows
| Interior Doors | Provide Masonite (or equivalent) 1 3/8" 6 panel H/C hollow core doors including hardware. Per plans / specifications. |  |  | SQ | 0 | 0
| Exterior Entrance Door | Provide raised 6 panel fiberglass or steel insulated rated door with peephole / hardware (w/transom if applicable), meeting engineered design pressures, and plans / specifications. |  |  | SQ | 0 | 0
| Exterior Secondary Entrance Door | Provide raised 6 panel fiberglass or steel insulated rated door with hardware, meeting the engineered design pressures, and plans and specifications. |  |  | SQ | 0 | 0
| Exterior Hardware | Provide per plans and specifications |  |  | SQ | 0 | 0
| Windows and Screens | Energy Rated Dual-Pane, vinyl, Low E windows with lock and removable window screens. Per plans and specifications. |  |  | SQ | 0 | 0
| Storm Doors | Not used |  |  | SQ | 0 | 0
| Attic Access | Provide per plans and specifications |  |  | SQ | 0 | 0
| Doors and Windows Total: | [5 empty] | 0
Insulation
| Walls | Install R-15 unfaced fiberglass batts in 4" exterior walls, R-19 in 6" exterior walls per plans and specifications. (formaldehyde free) All voids around windows, exterior doors, and wall penetrations to be filled with foamed-in-place thermal insulation. (Refer to Exterior Surface - Noise Attenuation if noise mitigation is required for home.) |  |  | SQ | 0 | 0
| Spray Foam (Exterior Walls Only) | Not used |  |  | SQ | 0 | 0
| Spray Foam (Floor Cavity Only) | Not used
| Ceilings | Install R-38 fiberglass (formaldehyde free) blown insulation in attic. Attic baffles between each rafter for cross ventilation. |  |  | SQ | 0 | 0
| Insulation Total: | [5 empty] | 0
Exterior Surface
| Siding, Soffits, Fascia and Trim | Install LP SmartSide Lap Siding 7.84 " lap siding with minimum 7 " exposure. LP Smart Side Soffit (vented), LP Smart Side Fascia/Trim (all LP Smart Side to be either cedar texture or smooth finish texture) and accessories per plans and specifications. All soffit will be continuous vented and bricks. Tyvek ThermaWrap barrier on all exterior walls |  |  | SQ | 0 | 0
| Column Wrap | Refer to LP SmartSide Fascia /Trim per plans / specifications |  |  | SQ | 0 | 0
| Shutters | Provide per plans and specifications |  |  | SQ | 0 | 0
| Gable vents | Provide per plans and specifications |  |  | SQ | 0 | 0
| Noise Attenuation | Not Required |  |  | SQ | 0 | 0
| Gutters / Downspouts | Gutters and Downspouts with extension per code (if applicable) |  |  | SQ | 0 | 0
| Exterior Surface Total: | [5 empty] | 0
Interior Surface
| Drywall | Provide and install 1/2" drywall on ceilings, 1/2" drywall on walls, water resistant drywall in bathroom wet areas. (If home requires noise mitigation, refer to Exterior Surface - Noise Attenuation for description of drywall to be used.) |  |  | SQ | 0 | 0
| Tape, Texture, and Trim | Finish drywall to a level 4 finish orange peel / knock down texture finish. |  |  | SQ | 0 | 0
| Interior Surface Total: | [5 empty] | 0
Mechanical
| HVAC | Energy Star Rated, 18 + SEER HVAC system with insulated ducts, sealed return air. Appropriately sized for space, meeting all codes, plans and specifications. Duct Blaster test on HVAC |  |  | SQ | 0 | 0
| Vent Hood | Vent Hood combo vent to exterior per plans and specifications. |  |  | SQ | 0 | 0
| Dryer Vent | Dryer vent exhaust to exterior per plans and specifications |  |  | SQ | 0 | 0
| Underground Gas Line | Not Used |  |  | SQ | 0 | 0
| Mechanical Total: | [5 empty] | 0
Finish Carpentry
| Trim Carpentry | Install all finish carpentry to baseboards, casings, moldings, closet shelving, closet rods, interior and exterior doors, and necessary hardware per plan / specifications. |  |  | SQ | 0 | 0
| Finish Carpentry Total: | [5 empty] | 0
Cabinets
| Kitchen Base Cabinets | Install kitchen base cabinets (all plywood boxes with solid wood frames and doors), including utility room (if required) per plans and specifications. |  |  | SQ | 0 | 0
| Kitchen Wall Cabinets | Install 36" kitchen wall cabinets (all plywood boxes with solid wood frames and doors), including utility room (if required) per plans and specifications. |  |  | SQ | 0 | 0
| Counter Top | Install laminate surface counter-tops in kitchen per plans and specs. |  |  | SQ | 0 | 0
| Bath Vanity | Install bathroom vanity cabinets (all plywood boxes with solid wood frames and doors). Install 1/2" thick solid polymer vanity tops with integral sink per plans and specifications. IF HC-2 or HC-3 note that a wall hung ADA compliant vanity req. in that bathroom. |  |  | SQ | 0 | 0
| Cabinet Total: | [5 empty] | 0
Appliances
| Range | Install in accordance with plans / specifications. |  |  | SQ | 0 | 0
| Refrigerator | Install in accordance with plans / specifications. |  |  | SQ | 0 | 0
| Dishwasher | Install in accordance with plans / specifications. |  |  | SQ | 0 | 0
| Vent Hood | Provide in accordance with plans and specifications. Material only, Installation price is in electrical section. |  |  | SQ | 0 | 0
| Appliances Total: | [5 empty] | 0
Flooring
| Carpet | 28oz carpet, installed on a 6 pound pad, per plans and specifications. |  |  | SY | 0 | 0
| Vinyl | Armstrong "LuxePlank" or Mannington "Nature's Path or equal; 1/8" thick x 36" length plank tile and transition strips per plans and specifications or 12"X 12" VCT. |  |  | SF | 0 | 0
| Flooring Total: | [5 empty] | 0
Paint
| Interior Paint | 3 tone interior paint scheme, Ceiling/Wall/Trim. Minimum 20 year sealant. |  |  | SQ | 0 | 0
| Exterior Paint | Up to 3 tone exterior paint scheme, exterior field, exterior trim, doors and railings. Minimum 20 year sealant. |  |  | SQ | 0 | 0
| Paint Total: | [5 empty] | 0
Roofing
| Shingles | 25 years architectural fiberglass (1st run) based shingle, UL class A rated. Includes 28 gauge galvanized roof edge flashing, 26 gauge galvanized steel valley, tie-in flashing, "Shingle Over Type" ridge vent, minimum 15 lb. felt, & even drip. TDI approved materials only. per plans and specifications. |  |  | SQ | 0 | 0
| Decking | 15/32 APA Exposure 1 Plywood with radiant barrier (If home requires noise mitigation do not use radiant barrier decking. Refer to Exterior Surface - Noise Attenuation). |  |  | SQ | 0 | 0
| Roofing Total: | [5 empty] | 0
Finish Details / ADA Accessibility
| Med Cab/Mirror | (1) plate mirror installed per bathroom. Dimensions per plan. |  |  | SQ | 0 | 0
| Hardware | Provide per plans and specifications. |  |  | SQ | 0 | 0
HC-1 | ADA Bathroom - Master | HC-1 Standard Tub/Shower with Blocking and Grab Bars |  |  | SQ | 0 | 0
| ADA Bathroom - Master | Grab Bars for Toilet, per plan design |  |  | SQ | 0 | 0
HC-1 | ADA Bathroom - Guest | HC-1 Standard Tub/Shower with Blocking and Grab Bars |  |  | SQ | 0 | 0
| ADA Bathroom - Guest | Grab Bars for Toilet, per plan design |  |  | SQ | 0 | 0
| Hearing/Visual Impairment | Not Required |  |  | SQ | 0 | 0
| ADA Ramp | UFAS Ramp >3 to 4 VF |  |  | SQ | 0 | 0
| Finish Details Total: | [5 empty] | 0
| Total Budgeted Project Costs: | [5 empty] | 0
Homeowner Signature: | [5 empty] | Date:
Contractors Signature: | [5 empty] | Date:
WARNING: If it is determined through monitoring that the on-site support documentation of actual costs does not agree with the itemized invoice(s) submitted, the Subrecipient will be subject to repayment of funds. Subrecipients may not request funds in excess of the actual amount expended for new construction, rehabilitation or reconstruction of the eligible home.
Yes
No

## 4810 Kashmere
Homeowner Name: |  |  | Velma Guidry
Home Address: |  |  | 4810 Kashmere St. - 77026 |  |  | Plan: 3 bedroom / 2 bath |  | 0
Contractor Name and Address: | [5 empty] | Total Square Footage:
SITE PREP
| Description | Specification Detailed Description |  | Quanity | Unit of Measure (UOM) SF,LF, EA, SY, SQ, Pallet | Cost per UOM per Item (includes Labor) | Total
| Dumpster | Trash container with approved removal / disposal as required throughout the construction process |  |  | EA | 0 | 0
| Site Toilet | Provide temporary toilet facilities from job start until approval of permanent facilities |  |  | EA | 0 | 0
| Fill | Strip areas within bldg. lines, proof roll exposed area, under-cut & replace weak areas & provide additional 12" Select Fill compacted in a max. 8" lifts with 95% compaction. Build-up pad high enough to provide 6" drop in every 5' away from perimeter of structure or to municipality height requirements if greater. Fill all holes on site caused by any house, concrete, tree removal, provide positive drainage away from the foundation. |  |  | SY/LOAD | 0 | 0
| Site Prep | Prepare site for construction: Signage, silt fence as needed, permit boards, small trash and landscape debris removed. |  |  | EA | 0 | 0
| Miscellaneous Site Prep | Miscellaneous pre-construction related site cost. |  |  | EA | 0 | 0
| Make Ready | Final Clean |  |  | EA | 0 | 0
| Sod | Install sufficient number of pallets of St. Augustine sod to cover entire site |  |  | Pallet | 0 | 0
| Termite treatment | Termite treatment… Subterrainian termite protection. |  |  | Treatment | 0 | 0
| Landscaping | Install two Live Oak trees minimum 2" caliper |  |  | EA | 0 | 0
| Landscaping | Install a minumum of six (6) shrubs, one (1) gallon in size at 12"-24" spacing, include 2" mulch application. Contractor to select shrubs from City of Houston shrub list. |  |  | EA | 0 | 0
| Fencing | Provide a 6'-0" wooden fence with a 12" rot board at bottom. |  | N/A | N/A | N/A | N/A
| Site Prep Total: | [5 empty] | 0
SITE - ELEVATION
| Elevation | Refer to Foundation line item |  |  | SQ IN | 0 | 0
| Site Elevation Total: | [5 empty] | 0
SITE SPECIFIC - DEMOLITION
| Demo | Demo Home |  |  | SQ | 0 | 0
| Demo | Demo Flatwork |  |  | SQ | 0 | 0
| Demo - Additional | Additional Structure(s) |  |  | SQ | 0 | 0
| Demolition Total: | [5 empty] | 0
ABATEMENT
| Lead Paint Abatement | Not Used |  |  | SQ | 0 | 0
| Asbestos | Not Used |  |  | SQ | 0 | 0
| Other | Tree Removal 2" to 16" (included in demo cost) |  |  | SQ | 0 | 0
| Other | Tree Removal 17" to 40" |  |  | SQ | 0 | 0
| Other | Tree Removal Over 40" |  |  | SQ | 0 | 0
| Abatement Total: | [5 empty] | 0
GENERAL CONSTRUCTION - HARD COSTS
Foundation
6' Elevation | Drilled and poured piers | Elevate with Pier and Beam Up to 6' above grade with conventional flooring |  |  | LF | 0 | 0
| Porch | Included with Pier and Beam foundation. |  |  | LF | 0 | 0
| Foundation Total: | [5 empty] | 0
Flatwork
| Flat work | Concrete Drive and Sidewalk. |  |  | SQ | 0 | 0
| Patio | 4" thick 10'x10' 3000 PSI concrete patio per plans and specification, including vapor barrier. |  |  | SQ | 0 | 0
| Additional Flat Work | 5' City Sidewalk (if applicable) |  |  | SQ | 0 | 0
| Flatwork Total Cost | [5 empty] | 0
Plumbing
| Underground | New main sewer and water supply lines to tap/meter including excavation and backfill, per plans and specifications and applicable codes. |  |  | SQ | 0 | 0
| Rough-in | Drain, waste and vent stack plumbing lines using schedule 40 PVC or equal, per plans and specifications and applicable codes. (Copper/PVC/Flex) |  |  | SQ | 0 | 0
| Top-Out | CPVC water supply lines, pressure test entire house. Install water heater, per plans and specifications and applicable codes. (Copper/PVC/Flex) |  |  | SQ | 0 | 0
| Kitchen Sink | Install a 2 equal sized compartment, 29"x22" 10" deep minimum stainless steel, kitchen sink with a single lever, chrome kitchen faucet per plans and specifications. |  |  | SQ | 0 | 0
| Toilet | 2 piece, close coupled, white vitreous china, water saving commode elongated by American Standard or equivalent 17" AFF. Includes supply pipe, shut-off valve, wax seal and toilet seat per plans and specifications. |  |  | EA | 0 | 0
| Tub w/ Surround | Fiberglass tub/shower combo with low maintenance enclosure. Provide shower head, curtain rod and plumbing access per plans and specifications. |  |  | SQ | 0 | 0
| Bathroom Face Basin Faucet | Lever handles, washerless, chrome finish |  |  | EA | 0 | 0
| Tub Faucet | Lever handles, washerless, chrome finish |  |  | SQ | 0 | 0
| Hose Bib | Provide per plans and specifications |  |  | SQ | 0 | 0
| Other | Not Used |  |  | SQ | 0 | 0
| Water/Sewer Tap | Water Tap, Short |  |  | SQ | 0 | 0
| Water/Sewer Tap | Water Tap, Long (if needed) Contractor to provide receipt. |  |  | SQ | 0 | 0
| Water/Sewer Line | 1" Water Line in excess of 25LF |  |  | SQ | 0 | 0
| Water/Sewer Line | 4" Sewer Line in excess of 50LF |  |  | SQ | 0 | 0
| Plumbing Total: | [5 empty] | 0
Electrical
| Electric Rough-In | Provide permit, wiring to code with a minimum 200 Amp service per codes, plans and specifications. All circuits to be copper. Separate circuits for the refrigerator, dishwasher, range and microwave / vent hood will be provided. 48" to top breaker of panel box, electrical switch plates to be mounted 48" to top of outlet A.F.F., outlets to be mounted 15" A.F.F. to bottom of box. Electrical service wire to be copper. Install per plans and specifications and applicable codes. Includes wiring for smoke/CO2 detectors, cable, TV, telephone per plans and specifications |  |  | SQ | 0 | 0
| Electric Top-Out | Trim out electric and connect all appliances and panel. Panel box will be labeled for each breaker and have room for a minimum of two additional circuits. Install all fixtures with white switches, & outlets, per plans / specifications and applicable codes. |  |  | SQ | 0 | 0
| Range Vent | Install vent hood, vented to exterior per plans / specifications. |  |  | SQ | 0 | 0
| Bath Vent/Light | Per plans / specifications |  |  | SQ | 0 | 0
| Interior Lights | Per plans and specifications |  |  | SQ | 0 | 0
| Exterior Lights | Install 1 dusk to dawn lighting fixture at front and back. Per plans / specifications |  |  | SQ | 0 | 0
| Ceiling Fans | 52" 5-blade energy star rated ceiling fan with light kit, rubbed oil, bronze, brushed nickel with double switch. Per plans / specifications. |  |  | SQ | 0 | 0
| Smoke/CO2, TV, Telephone | Per plans / specifications |  |  | SQ | 0 | 0
| Doorbell | Per plans / specifications |  |  | SQ | 0 | 0
| Other | Electrical underground service wiring and condult-Installation of SEU service entrance cable with condult, trench excavation and backfill |  |  | SQ | 0 | 0
| Electrical Total: | [5 empty] | 0
Rough In-Framing
| Framing | Includes all labor and materials anchors/clips/braces/straps/fasteners necessary to complete all roof framing, exterior/interior framing/interior shear walls (#2 SYP is required) per plans / specifications |  |  | SQ | 0 | 0
| Exterior Sheathing | Exterior walls sheathed in accordance with the Plans and Specifications |  |  | SQ | 0 | 0
| Porch Columns | Per plans and specifications |  |  | SQ | 0 | 0
| Rough In-Framing Total: | [5 empty] | 0
Doors & Windows
| Interior Doors | Provide Masonite (or equivalent) 1 3/8" 6 panel H/C hollow core doors including hardware. Per plans / specifications. |  |  | SQ | 0 | 0
| Exterior Entrance Door | Provide raised 6 panel fiberglass or steel insulated rated door with peephole / hardware (w/transom if applicable), meeting engineered design pressures, and plans / specifications. |  |  | SQ | 0 | 0
| Exterior Secondary Entrance Door | Provide raised 6 panel fiberglass or steel insulated rated door with hardware, meeting the engineered design pressures, and plans and specifications. |  |  | SQ | 0 | 0
| Exterior Hardware | Provide per plans and specifications |  |  | SQ | 0 | 0
| Windows and Screens | Energy Rated Dual-Pane, vinyl, Low E windows with lock and removable window screens. Per plans and specifications. |  |  | SQ | 0 | 0
| Storm Doors | Not used |  |  | SQ | 0 | 0
| Attic Access | Provide per plans and specifications |  |  | SQ | 0 | 0
| Doors and Windows Total: | [5 empty] | 0
Insulation
| Walls | Install R-15 unfaced fiberglass batts in 4" exterior walls, R-19 in 6" exterior walls per plans and specifications. (formaldehyde free) All voids around windows, exterior doors, and wall penetrations to be filled with foamed-in-place thermal insulation. (Refer to Exterior Surface - Noise Attenuation if noise mitigation is required for home.) |  |  | SQ | 0 | 0
| Spray Foam (Exterior Walls Only) | Not used |  |  | SQ | 0 | 0
| Spray Foam (Floor Cavity Only) | Not used
| Ceilings | Install R-38 fiberglass (formaldehyde free) blown insulation in attic. Attic baffles between each rafter for cross ventilation. |  |  | SQ | 0 | 0
| Insulation Total: | [5 empty] | 0
Exterior Surface
| Siding, Soffits, Fascia and Trim | Install LP SmartSide Lap Siding 7.84 " lap siding with minimum 7 " exposure. LP Smart Side Soffit (vented), LP Smart Side Fascia/Trim (all LP Smart Side to be either cedar texture or smooth finish texture) and accessories per plans and specifications. All soffit will be continuous vented and bricks. Tyvek ThermaWrap barrier on all exterior walls |  |  | SQ | 0 | 0
| Column Wrap | Refer to LP SmartSide Fascia /Trim per plans / specifications |  |  | SQ | 0 | 0
| Shutters | Provide per plans and specifications |  |  | SQ | 0 | 0
| Gable vents | Provide per plans and specifications |  |  | SQ | 0 | 0
| Noise Attenuation | Not Required |  |  | SQ | 0 | 0
| Gutters / Downspouts | Gutters and Downspouts with extension per code (if applicable) |  |  | SQ | 0 | 0
| Exterior Surface Total: | [5 empty] | 0
Interior Surface
| Drywall | Provide and install 1/2" drywall on ceilings, 1/2" drywall on walls, water resistant drywall in bathroom wet areas. (If home requires noise mitigation, refer to Exterior Surface - Noise Attenuation for description of drywall to be used.) |  |  | SQ | 0 | 0
| Tape, Texture, and Trim | Finish drywall to a level 4 finish orange peel / knock down texture finish. |  |  | SQ | 0 | 0
| Interior Surface Total: | [5 empty] | 0
Mechanical
| HVAC | Energy Star Rated, 18 + SEER HVAC system with insulated ducts, sealed return air. Appropriately sized for space, meeting all codes, plans and specifications. Duct Blaster test on HVAC |  |  | SQ | 0 | 0
| Vent Hood | Vent Hood combo vent to exterior per plans and specifications. |  |  | SQ | 0 | 0
| Dryer Vent | Dryer vent exhaust to exterior per plans and specifications |  |  | SQ | 0 | 0
| Underground Gas Line | Not Used |  |  | SQ | 0 | 0
| Mechanical Total: | [5 empty] | 0
Finish Carpentry
| Trim Carpentry | Install all finish carpentry to baseboards, casings, moldings, closet shelving, closet rods, interior and exterior doors, and necessary hardware per plan / specifications. |  |  | SQ | 0 | 0
| Finish Carpentry Total: | [5 empty] | 0
Cabinets
| Kitchen Base Cabinets | Install kitchen base cabinets (all plywood boxes with solid wood frames and doors), including utility room (if required) per plans and specifications. |  |  | SQ | 0 | 0
| Kitchen Wall Cabinets | Install 36" kitchen wall cabinets (all plywood boxes with solid wood frames and doors), including utility room (if required) per plans and specifications. |  |  | SQ | 0 | 0
| Counter Top | Install laminate surface counter-tops in kitchen per plans and specs. |  |  | SQ | 0 | 0
| Bath Vanity | Install bathroom vanity cabinets (all plywood boxes with solid wood frames and doors). Install 1/2" thick solid polymer vanity tops with integral sink per plans and specifications. IF HC-2 or HC-3 note that a wall hung ADA compliant vanity req. in that bathroom. |  |  | SQ | 0 | 0
| Cabinet Total: | [5 empty] | 0
Appliances
| Range | Install in accordance with plans / specifications. |  |  | SQ | 0 | 0
| Refrigerator | Install in accordance with plans / specifications. |  |  | SQ | 0 | 0
| Dishwasher | Install in accordance with plans / specifications. |  |  | SQ | 0 | 0
| Vent Hood | Provide in accordance with plans and specifications. Material only, Installation price is in electrical section. |  |  | SQ | 0 | 0
| Appliances Total: | [5 empty] | 0
Flooring
| Carpet | 28oz carpet, installed on a 6 pound pad, per plans and specifications. |  |  | SY | 0 | 0
| Vinyl | Armstrong "LuxePlank" or Mannington "Nature's Path or equal; 1/8" thick x 36" length plank tile and transition strips per plans and specifications or 12"X 12" VCT. |  |  | SF | 0 | 0
| Flooring Total: | [5 empty] | 0
Paint
| Interior Paint | 3 tone interior paint scheme, Ceiling/Wall/Trim. Minimum 20 year sealant. |  |  | SQ | 0 | 0
| Exterior Paint | Up to 3 tone exterior paint scheme, exterior field, exterior trim, doors and railings. Minimum 20 year sealant. |  |  | SQ | 0 | 0
| Paint Total: | [5 empty] | 0
Roofing
| Shingles | 25 years architectural fiberglass (1st run) based shingle, UL class A rated. Includes 28 gauge galvanized roof edge flashing, 26 gauge galvanized steel valley, tie-in flashing, "Shingle Over Type" ridge vent, minimum 15 lb. felt, & even drip. TDI approved materials only. per plans and specifications. |  |  | SQ | 0 | 0
| Decking | 15/32 APA Exposure 1 Plywood with radiant barrier (If home requires noise mitigation do not use radiant barrier decking. Refer to Exterior Surface - Noise Attenuation). |  |  | SQ | 0 | 0
| Roofing Total: | [5 empty] | 0
Finish Details / ADA Accessibility
| Med Cab/Mirror | (1) plate mirror installed per bathroom. Dimensions per plan. |  |  | SQ | 0 | 0
| Hardware | Provide per plans and specifications. |  |  | SQ | 0 | 0
HC-2 | ADA Bathroom - Master | HC-2 Tub/Shower price includes (grab bars, fold-up seat, shower wand, vanity and ceramic tile floor) |  |  | SQ | 0 | 0
| ADA Bathroom - Master | Grab Bars for Toilet, per plan design |  |  | SQ | 0 | 0
HC-1 | ADA Bathroom - Guest | HC-1 Standard Tub/Shower with Blocking and Grab Bars |  |  | SQ | 0 | 0
| ADA Bathroom - Guest | Grab Bars for Toilet, per plan design |  |  | SQ | 0 | 0
| Hearing/Visual Impairment | Not Required |  |  | SQ | 0 | 0
6' Ramp | ADA Ramp | UFAS Ramp >6 to 7 VF |  |  | SQ | 0 | 0
| Finish Details Total: | [5 empty] | 0
| Total Budgeted Project Costs: | [5 empty] | 0
Homeowner Signature: | [5 empty] | Date:
Contractors Signature: | [5 empty] | Date:
WARNING: If it is determined through monitoring that the on-site support documentation of actual costs does not agree with the itemized invoice(s) submitted, the Subrecipient will be subject to repayment of funds. Subrecipients may not request funds in excess of the actual amount expended for new construction, rehabilitation or reconstruction of the eligible home.
Yes
No

## 10206 Kittrell Pier & Beam
Homeowner Name: |  |  | Delia Maria Stone
Home Address: |  |  | 10206 Kittrell St. - 77034 |  |  | Plan: 3 bed / 2 bath |  | 0
Contractor Name and Address: | [5 empty] | Total Square Footage:
SITE PREP
| Description | Specification Detailed Description |  | Quanity | Unit of Measure (UOM) SF,LF, EA, SY, SQ, Pallet | Cost per UOM per Item (includes Labor) | Total
| Dumpster | Trash container with approved removal / disposal as required throughout the construction process |  |  | EA | 0 | 0
| Site Toilet | Provide temporary toilet facilities from job start until approval of permanent facilities |  |  | EA | 0 | 0
| Fill | Strip areas within bldg. lines, proof roll exposed area, under-cut & replace weak areas & provide additional 12" Select Fill compacted in a max. 8" lifts with 95% compaction. Build-up pad high enough to provide 6" drop in every 5' away from perimeter of structure or to municipality height requirements if greater. Fill all holes on site caused by any house, concrete, tree removal, provide positive drainage away from the foundation. |  |  | SY/LOAD | 0 | 0
| Site Prep | Prepare site for construction: Signage, silt fence as needed, permit boards, small trash and landscape debris removed. |  |  | EA | 0 | 0
| Miscellaneous Site Prep | Miscellaneous pre-construction related site cost. |  |  | EA | 0 | 0
| Make Ready | Final Clean |  |  | EA | 0 | 0
| Sod | Install sufficient number of pallets of St. Augustine sod to cover entire site |  |  | Pallet | 0 | 0
| Termite treatment | Termite treatment… Subterrainian termite protection. |  |  | Treatment | 0 | 0
| Landscaping | Install two Live Oak trees minimum 2" caliper |  |  | EA | 0 | 0
| Landscaping | Install a minumum of six (6) shrubs, one (1) gallon in size at 12"-24" spacing, include 2" mulch application. Contractor to select shrubs from City of Houston shrub list. |  |  | EA | 0 | 0
| Fencing | Provide a 6'-0" wooden fence with a 12" rot board at bottom. |  | N/A | N/A | N/A | N/A
| Site Prep Total: | [5 empty] | 0
SITE - ELEVATION
| Elevation | Refer to Foundation line item |  |  | SQ IN | 0 | 0
| Site Elevation Total: | [5 empty] | 0
SITE SPECIFIC - DEMOLITION
| Demo | Demo Home |  |  | SQ | 0 | 0
| Demo | Demo Flatwork |  |  | SQ | 0 | 0
| Demo - Additional | Additional Structure(s) |  |  | SQ | 0 | 0
| Demolition Total: | [5 empty] | 0
ABATEMENT
| Lead Paint Abatement | Not Used |  |  | SQ | 0 | 0
Required | Asbestos | Asbestos abatement required prior to full demolition, this cost is to be included in contractors estimate. Asbestos report attached. Contractor to obtain ACM clearance letter from environmnetal company whose report is attached. Clearance letter fees are part of the scope of services secured by HCDD and should not be priced in contractors proposal. |  |  | SQ | 0 | 0
| Other | Tree Removal 2" to 16" (included in demo cost) |  |  | SQ | 0 | 0
| Other | Tree Removal 17" to 40" |  |  | SQ | 0 | 0
| Other | Tree Removal Over 40" |  |  | SQ | 0 | 0
| Abatement Total: | [5 empty] | 0
GENERAL CONSTRUCTION - HARD COSTS
Foundation
| Drilled and poured piers | Elevate with Pier and Beam Up to 3' above grade with conventional flooring |  |  | LF | 0 | 0
| Porch | Included with Pier and Beam foundation. |  |  | LF | 0 | 0
| Foundation Total: | [5 empty] | 0
Flatwork
| Flat work | Concrete Drive and Sidewalk. |  |  | SQ | 0 | 0
| Patio | 4" thick 10'x10' 3000 PSI concrete patio per plans and specification, including vapor barrier. |  |  | SQ | 0 | 0
| Additional Flat Work | 5' City Sidewalk (if applicable) |  |  | SQ | 0 | 0
| Flatwork Total Cost | [5 empty] | 0
Plumbing
| Underground | New main sewer and water supply lines to tap/meter including excavation and backfill, per plans and specifications and applicable codes. |  |  | SQ | 0 | 0
| Rough-in | Drain, waste and vent stack plumbing lines using schedule 40 PVC or equal, per plans and specifications and applicable codes. (Copper/PVC/Flex) |  |  | SQ | 0 | 0
| Top-Out | CPVC water supply lines, pressure test entire house. Install water heater, per plans and specifications and applicable codes. (Copper/PVC/Flex) |  |  | SQ | 0 | 0
| Kitchen Sink | Install a 2 equal sized compartment, 29"x22" 10" deep minimum stainless steel, kitchen sink with a single lever, chrome kitchen faucet per plans and specifications. |  |  | SQ | 0 | 0
| Toilet | 2 piece, close coupled, white vitreous china, water saving commode elongated by American Standard or equivalent 17" AFF. Includes supply pipe, shut-off valve, wax seal and toilet seat per plans and specifications. |  |  | EA | 0 | 0
| Tub w/ Surround | Fiberglass tub/shower combo with low maintenance enclosure. Provide shower head, curtain rod and plumbing access per plans and specifications. |  |  | SQ | 0 | 0
| Bathroom Face Basin Faucet | Lever handles, washerless, chrome finish |  |  | EA | 0 | 0
| Tub Faucet | Lever handles, washerless, chrome finish |  |  | SQ | 0 | 0
| Hose Bib | Provide per plans and specifications |  |  | SQ | 0 | 0
| Other | Not Used |  |  | SQ | 0 | 0
| Water/Sewer Tap | Water Tap, Short |  |  | SQ | 0 | 0
| Water/Sewer Tap | Water Tap, Long (if needed) Contractor to provide receipt. |  |  | SQ | 0 | 0
| Water/Sewer Line | 1" Water Line in excess of 25LF |  |  | SQ | 0 | 0
| Water/Sewer Line | 4" Sewer Line in excess of 50LF |  |  | SQ | 0 | 0
| Plumbing Total: | [5 empty] | 0
Electrical
| Electric Rough-In | Provide permit, wiring to code with a minimum 200 Amp service per codes, plans and specifications. All circuits to be copper. Separate circuits for the refrigerator, dishwasher, range and microwave / vent hood will be provided. 48" to top breaker of panel box, electrical switch plates to be mounted 48" to top of outlet A.F.F., outlets to be mounted 15" A.F.F. to bottom of box. Electrical service wire to be copper. Install per plans and specifications and applicable codes. Includes wiring for smoke/CO2 detectors, cable, TV, telephone per plans and specifications |  |  | SQ | 0 | 0
| Electric Top-Out | Trim out electric and connect all appliances and panel. Panel box will be labeled for each breaker and have room for a minimum of two additional circuits. Install all fixtures with white switches, & outlets, per plans / specifications and applicable codes. |  |  | SQ | 0 | 0
| Range Vent | Install vent hood, vented to exterior per plans / specifications. |  |  | SQ | 0 | 0
| Bath Vent/Light | Per plans / specifications |  |  | SQ | 0 | 0
| Interior Lights | Per plans and specifications |  |  | SQ | 0 | 0
| Exterior Lights | Install 1 dusk to dawn lighting fixture at front and back. Per plans / specifications |  |  | SQ | 0 | 0
| Ceiling Fans | 52" 5-blade energy star rated ceiling fan with light kit, rubbed oil, bronze, brushed nickel with double switch. Per plans / specifications. |  |  | SQ | 0 | 0
| Smoke/CO2, TV, Telephone | Per plans / specifications |  |  | SQ | 0 | 0
| Doorbell | Per plans / specifications |  |  | SQ | 0 | 0
| Other | Electrical underground service wiring and condult-Installation of SEU service entrance cable with condult, trench excavation and backfill |  |  | SQ | 0 | 0
| Electrical Total: | [5 empty] | 0
Rough In-Framing
| Framing | Includes all labor and materials anchors/clips/braces/straps/fasteners necessary to complete all roof framing, exterior/interior framing/interior shear walls (#2 SYP is required) per plans / specifications |  |  | SQ | 0 | 0
| Exterior Sheathing | Exterior walls sheathed in accordance with the Plans and Specifications |  |  | SQ | 0 | 0
| Porch Columns | Per plans and specifications |  |  | SQ | 0 | 0
| Rough In-Framing Total: | [5 empty] | 0
Doors & Windows
| Interior Doors | Provide Masonite (or equivalent) 1 3/8" 6 panel H/C hollow core doors including hardware. Per plans / specifications. |  |  | SQ | 0 | 0
| Exterior Entrance Door | Provide raised 6 panel fiberglass or steel insulated rated door with peephole / hardware (w/transom if applicable), meeting engineered design pressures, and plans / specifications. |  |  | SQ | 0 | 0
| Exterior Secondary Entrance Door | Provide raised 6 panel fiberglass or steel insulated rated door with hardware, meeting the engineered design pressures, and plans and specifications. |  |  | SQ | 0 | 0
| Exterior Hardware | Provide per plans and specifications |  |  | SQ | 0 | 0
| Windows and Screens | Energy Rated Dual-Pane, vinyl, Low E windows with lock and removable window screens. Per plans and specifications. |  |  | SQ | 0 | 0
| Storm Doors | Not used |  |  | SQ | 0 | 0
| Attic Access | Provide per plans and specifications |  |  | SQ | 0 | 0
| Doors and Windows Total: | [5 empty] | 0
Insulation
| Walls | Install R-15 unfaced fiberglass batts in 4" exterior walls, R-19 in 6" exterior walls per plans and specifications. (formaldehyde free) All voids around windows, exterior doors, and wall penetrations to be filled with foamed-in-place thermal insulation. (Refer to Exterior Surface - Noise Attenuation if noise mitigation is required for home.) |  |  | SQ | 0 | 0
| Spray Foam (Exterior Walls Only) | not used |  |  | SQ | 0 | 0
| Spray Foam (Floor Cavity Only) | not used
| Ceilings | Install R-38 fiberglass (formaldehyde free) blown insulation in attic. Attic baffles between each rafter for cross ventilation. |  |  | SQ | 0 | 0
| Insulation Total: | [5 empty] | 0
Exterior Surface
| Siding, Soffits, Fascia and Trim | Install LP SmartSide Lap Siding 7.84 " lap siding with minimum 7 " exposure. LP Smart Side Soffit (vented), LP Smart Side Fascia/Trim (all LP Smart Side to be either cedar texture or smooth finish texture) and accessories per plans and specifications. All soffit will be continuous vented and bricks. Tyvek ThermaWrap barrier on all exterior walls |  |  | SQ | 0 | 0
| Column Wrap | Refer to LP SmartSide Fascia /Trim per plans / specifications |  |  | SQ | 0 | 0
| Shutters | Provide per plans and specifications |  |  | SQ | 0 | 0
| Gable vents | Provide per plans and specifications |  |  | SQ | 0 | 0
| Noise Attenuation | Not Required |  |  | SQ | 0 | 0
| Gutters / Downspouts | Gutters and Downspouts with extension per code (if applicable) |  |  | SQ | 0 | 0
| Exterior Surface Total: | [5 empty] | 0
Interior Surface
| Drywall | Provide and install 1/2" drywall on ceilings, 1/2" drywall on walls, water resistant drywall in bathroom wet areas. (If home requires noise mitigation, refer to Exterior Surface - Noise Attenuation for description of drywall to be used.) |  |  | SQ | 0 | 0
| Tape, Texture, and Trim | Finish drywall to a level 4 finish orange peel / knock down texture finish. |  |  | SQ | 0 | 0
| Interior Surface Total: | [5 empty] | 0
Mechanical
| HVAC | Energy Star Rated, 18 + SEER HVAC system with insulated ducts, sealed return air. Appropriately sized for space, meeting all codes, plans and specifications. Duct Blaster test on HVAC |  |  | SQ | 0 | 0
| Vent Hood | Vent Hood combo vent to exterior per plans and specifications. |  |  | SQ | 0 | 0
| Dryer Vent | Dryer vent exhaust to exterior per plans and specifications |  |  | SQ | 0 | 0
| Underground Gas Line | Not Used |  |  | SQ | 0 | 0
| Mechanical Total: | [5 empty] | 0
Finish Carpentry
| Trim Carpentry | Install all finish carpentry to baseboards, casings, moldings, closet shelving, closet rods, interior and exterior doors, and necessary hardware per plan / specifications. |  |  | SQ | 0 | 0
| Finish Carpentry Total: | [5 empty] | 0
Cabinets
| Kitchen Base Cabinets | Install kitchen base cabinets (all plywood boxes with solid wood frames and doors), including utility room (if required) per plans and specifications. |  |  | SQ | 0 | 0
| Kitchen Wall Cabinets | Install 36" kitchen wall cabinets (all plywood boxes with solid wood frames and doors), including utility room (if required) per plans and specifications. |  |  | SQ | 0 | 0
| Counter Top | Install laminate surface counter-tops in kitchen per plans and specs. |  |  | SQ | 0 | 0
| Bath Vanity | Install bathroom vanity cabinets (all plywood boxes with solid wood frames and doors). Install 1/2" thick solid polymer vanity tops with integral sink per plans and specifications. IF HC-2 or HC-3 note that a wall hung ADA compliant vanity req. in that bathroom. |  |  | SQ | 0 | 0
| Cabinet Total: | [5 empty] | 0
Appliances
| Range | Install in accordance with plans / specifications. |  |  | SQ | 0 | 0
| Refrigerator | Install in accordance with plans / specifications. |  |  | SQ | 0 | 0
| Dishwasher | Install in accordance with plans / specifications. |  |  | SQ | 0 | 0
| Vent Hood | Provide in accordance with plans and specifications. Material only, Installation price is in electrical section. |  |  | SQ | 0 | 0
| Appliances Total: | [5 empty] | 0
Flooring
| Carpet | 28oz carpet, installed on a 6 pound pad, per plans and specifications. |  |  | SY | 0 | 0
| Vinyl | Armstrong "LuxePlank" or Mannington "Nature's Path or equal; 1/8" thick x 36" length plank tile and transition strips per plans and specifications or 12"X 12" VCT. |  |  | SF | 0 | 0
| Flooring Total: | [5 empty] | 0
Paint
| Interior Paint | 3 tone interior paint scheme, Ceiling/Wall/Trim. Minimum 20 year sealant. |  |  | SQ | 0 | 0
| Exterior Paint | Up to 3 tone exterior paint scheme, exterior field, exterior trim, doors and railings. Minimum 20 year sealant. |  |  | SQ | 0 | 0
| Paint Total: | [5 empty] | 0
Roofing
| Shingles | 25 years architectural fiberglass (1st run) based shingle, UL class A rated. Includes 28 gauge galvanized roof edge flashing, 26 gauge galvanized steel valley, tie-in flashing, "Shingle Over Type" ridge vent, minimum 15 lb. felt, & even drip. TDI approved materials only. per plans and specifications. |  |  | SQ | 0 | 0
| Decking | 15/32 APA Exposure 1 Plywood with radiant barrier (If home requires noise mitigation do not use radiant barrier decking. Refer to Exterior Surface - Noise Attenuation). |  |  | SQ | 0 | 0
| Roofing Total: | [5 empty] | 0
Finish Details / ADA Accessibility
| Med Cab/Mirror | (1) plate mirror installed per bathroom. Dimensions per plan. |  |  | SQ | 0 | 0
| Hardware | Provide per plans and specifications. |  |  | SQ | 0 | 0
HC-1 | ADA Bathroom - Master | HC-1 Standard Tub/Shower with Blocking and Grab Bars |  |  | SQ | 0 | 0
| ADA Bathroom - Master | Grab Bars for Toilet, per plan design |  |  | SQ | 0 | 0
HC-1 | ADA Bathroom - Guest | HC-1 Standard Tub/Shower with Blocking and Grab Bars |  |  | SQ | 0 | 0
| ADA Bathroom - Guest | Grab Bars for Toilet, per plan design |  |  | SQ | 0 | 0
| Hearing/Visual Impairment | Not Required |  |  | SQ | 0 | 0
| ADA Ramp | UFAS Ramp >3 to 4 VF |  |  | SQ | 0 | 0
| Finish Details Total: | [5 empty] | 0
| Total Budgeted Project Costs: | [5 empty] | 0
Homeowner Signature: | [5 empty] | Date:
Contractors Signature: | [5 empty] | Date:
WARNING: If it is determined through monitoring that the on-site support documentation of actual costs does not agree with the itemized invoice(s) submitted, the Subrecipient will be subject to repayment of funds. Subrecipients may not request funds in excess of the actual amount expended for new construction, rehabilitation or reconstruction of the eligible home.
| Asbestos Note | Asbestos abatement required prior to full demolition, this cost is to be included in contractors estimate. Asbestos report attached. Contractor to obtain ACM clearance letter from environmnetal company whose report is attached. Clearance letter fees are part of the scope of services secured by HCDD and should not be priced in contractors proposal.
| Geotech Report | Furnished by HCDD
| Elevation Certificate | Furnished by HCDD
Yes
No

## Drop Down Options
Demo | cost
Additional Structure(s) | 3.46 | per sq ft
Demo Home | 3.46 | per sq ft
Demo Flatwork | 1.5 | per sq ft
Noise
Not Required | 0
Sound attenuation - Sound attenuation - Utilize STC 34 or greater | 1800
Gutters and Downspouts with extension per code (if applicable) | 3 | LF
ADA Bathrooms
Not Used | 0
Grab Bars for Toilet, per plan design | 130
HC-1 Standard Tub/Shower with Blocking and Grab Bars | 130
HC-2 Tub/Shower price includes (grab bars, fold-up seat, shower wand, vanity and ceramic tile floor) | 700
HC-3 Roll-in Shower price includes (grab bars, fold-up seat, shower wand, vanity and ceramic tile floor) | 950
Abatement
Not Used | 0
Tree Removal 2" to 16" (included in demo cost) | 0
Tree Trimming | 350
Tree Removal 17" to 40" | 1700
Tree Removal Over 40" | 2500
20 Yard Rolloff | 485
Concrete Culvert 24"x48" | 55.75 | LF
Plumbing
Not Used | 0
Water Tap, Short | 1300
Water Tap, Long (if needed) Contractor to provide receipt. | 1650
Sewer Tap, Short | 3200
Sewer Tap, Long | 6600
Not Used | 0
1" Water Line in excess of 25LF | 11 | LF
4" Sewer Line in excess of 50LF | 15 | LF
Elevation
|  | Foundation | Sq footage
Post tension slab on grade less than 13" above grade. 3000 PSI concrete, monolithic slab per plans and specification, including vapor barrier. | 17433 | 17433 | 1409
Elevate Post Tension Slab 12"-24" above Existing Grade. 3000 PSI concrete, monolithic slab per plans and specification, including vapor barrier. | 19233
Elevate Post Tension Slab 24"-36" above Existing Grade. 3000 PSI concrete, monolithic slab per plans and specification, including vapor barrier. | 20133
Elevate with Pier and Beam Up To 3' above Grade with conventional flooring. | 15954
Elevate Using Pilings from 3' to 7' above Grade with conventional flooring. | 27366
Site Work
Not Used | 0
Fill Dirt Delivered, Spread, and Compacted per Truck Load (12 Cubic Yards) | 140
Curb Cut | 400
Sod (more than 1500 square feet required - based on square foot) | 0.75
Additional Trees Planted (3"-4" trees, priced per tree) | 225
Excavation loading and hauling of earth/soil-Backhole excavation and hauling of earth/soil | 25 | LF
Floodplain Permit
Not Required | 0
Floodplain Permit Required (receipt to be submitted) | 350
Horne Soft Costs
Not Required | 0
Boundary Survey, Limited Topographic Survey, and Initial Elevation Certificate | 2367.51
Boundary Survey, Limited Topographic Survey | 1876.14
Form Survey | 446.7
Not Required | 0
Intermediate Elevation Certificates | 498.73
Finished Construction Elevation Certificates | 498.73
Not Required | 0
Shallow Boring Investigation | 1827.52
Deep Boring Investigation | 2100.75
Not Required | 0
Site Specific Plans | 1686.96
Flatwork
5' City Sidewalk (if applicable) | 0
4" Flat Work Parking Pad and Side Walks (based on square foot) | 5
6" Driveway Approach (based on square foot) | 6.5
Not Required | 0
Emergency Alarms for Visual/Hearing Impaired (Single alarm with strobe and chime) | 250
ADA Ramp (Lump Sum)
Not Required | 0
UFAS Ramp to 1 VF | 1800
UFAS Ramp >1 to 2 VF | 3250
UFAS Ramp >2 to 3 VF | 4900
UFAS Ramp >3 to 4 VF | 6400
UFAS Ramp >4 to 5 VF | 7900
UFAS Ramp >5 to 6 VF | 9700
UFAS Ramp >6 to 7 VF | 11200
UFAS Ramp >7 to 8 VF | 13000
Electrical underground service wiring and condult-Installation of SEU service entrance cable with condult, trench excavation and backfill | 22.79
Not Used | 0
Soft Cost- Soil compaction Testing
First compaction test | 500
Second compaction test | 300
Third compaction test | 300
First & second compaction test | 800
First, second & third compaction test | 1100
Not Used | 0
Electrical & Gas Reconnect | 203
Installation of 11/2 " 60 PSI polyethlene Pipe With Trench Excavation and Backfill | 16.21
Not Used | 0