## Form 11.17
Homeowner Name: |  |  | Houston Land Bank (formerly Land Assemblage Redevlopment Authority)
Home Address: | [8 empty] | 0
Building Contractor Name and Address:
SITE SPECIFIC - SITE PREP
| Description | Specification Detailed Description |  | Square Feet, Number of Items, or Linear Feet | Unit of Measure (UOM) | Cost per UOM per Item (including Labor) | Cost per Item | Total
| Dumpster | Trash container with approved removal / disposal as required throughout the construction process |  |  | EACH |  | 0
| Site Toilet | Provide temporary toilet facilities from job start until approval of permanent facilities |  |  | EACH
| Fill | Strip areas within bldg. lines, proof roll exposed area, under cut and replace weak areas and provide an additional 12" Select Fill compacted in a max. 8" lifts with 95% compaction. Build up pad high enough to provide 6" drop in every 5' away from perimeter of structure or to municipality height requirements if greater. Fill all holes on site caused by any house, concrete, tree removal and provide positive drainage away from the foundation. |  |  | CUBIC YARDS
| Site Prep | Prepare the site for construction: Signage, silt fence as needed, permit boards, small trash and landscape debris removed. |  |  | EACH
| Make Ready | Final Clean |  |  | EACH
| Sod | Install St. Augustine sod to cover the entire site |  |  | EACH
| Termite treatment | Termite treatment… Subterrainian termite protection. |  |  | EACH
| Landscaping | Install two Live Oak trees minimum 2" caliper |  |  | EACH |  | 0
| Landscaping | Install a minumum of six (6) shrubs, one (1) gallon in size at 12"-24" spacing to include 2" mulch application. Contractor to select tree from City of Houston shrub list. |  |  | EACH |  | 0
| Fencing | Provide a 6'-0" wooden fence with a 12" rot board at bottom. |  |  |  |  | 0
| Site Specific/Site Prep | [6 empty] | 0
SITE SPECIFIC - ELEVATION
| Description | Specification Detailed Description |  | Square Feet, Number of Items, or Linear Feet | Unit of Measure (UOM) | Cost per UOM per Item (including Labor) | Cost per Item | Total
| Elevation | Refer to Foundation line item |  |  |  |  | 0
| Site Specific/Elevation | [6 empty] | 0
SITE SPECIFIC - DEMOLITION
| Description | Specification Detailed Description |  | Square Feet, Number of Items, or Linear Feet | Unit of Measure (UOM) | Cost per UOM per Item (including Labor) | Cost per Item | Total
| Additional Demo | Demo Home |  |  |  |  | 0
| Additional Demo | Demo Flatwork |  |  |  |  | 0
| Site Specific/Demolition | [6 empty] | 0
SITE SPECIFIC - ACCESSIBILITY
| Description | Specification Detailed Description |  | Square Feet, Number of Items, or Linear Feet | Unit of Measure (UOM) | Cost per UOM per Item (including Labor) | Cost per Item | Total
| Type (ramp, lift, etc.) | [5 empty] | 0
| Site Specific/Accessibility | [6 empty] | 0
SITE SPECIFIC - ABATEMENT
| Description | Specification Detailed Description |  | Square Feet, Number of Items, or Linear Feet | Unit of Measure (UOM) | Cost per UOM per Item (including Labor) | Cost per Item | Total
| Lead Paint Abatement | Not Used |  |  |  |  | 0
| Asbestos | Not Used |  |  |  |  | 0
| Other | Tree Removal 2" to 16" (included in demo cost) |  |  |  |  | 0
| Other | Tree Removal 17" to 40" |  |  |  |  | 0
| Other | Tree Removal Over 40" |  |  |  |  | 0
| Site Specific/Abatement | [6 empty] | 0
| Sub-Total - Site Specific | [6 empty] | 0
GENERAL CONSTRUCTION - HARD COSTS
Foundation
| Description | Specification Detailed Description |  | Square Feet, Number of Items, or Linear Feet | Unit of Measure (UOM) | Cost per UOM per Item (including Labor) | Cost per Item | Total
| Drilled and poured piers | Elevate with Pier and Beam Up to 3' above grade with conventional flooring |  |  | SQ FT |  | 0
| Porch | Included with Pier and Beam foundation. |  |  | SQ FT
| Foundation Costs | [6 empty] | 0
Flatwork
| Description | Specification Detailed Description |  | Square Feet, Number of Items, or Linear Feet | Unit of Measure (UOM) | Cost per UOM per Item (including Labor) | Cost per Item | Total
| Flat work | Concrete Drive and Sidewalk. |  |  | SQ FT |  | 0
| Patio | 4" thick 10'x10' 3000 PSI concrete patio per plans and specification, including vapor barrier. |  |  | SQ FT
| Other | Not Used |  |  |  |  | 0
| Flatwork Costs | [6 empty] | 0
Plumbing
| Description | Specification Detailed Description |  | Square Feet, Number of Items, or Linear Feet | Unit of Measure (UOM) | Cost per UOM per Item (including Labor) | Cost per Item | Total
| Underground | New main sewer and water supply lines to tap/meter including excavation and backfill, per plans and specifications and applicable codes. |  |  | EACH |  | 0
| Rough-in | Drain, waste and vent stack plumbing lines using schedule 40 PVC or equal, per plans and specifications and applicable codes. |  |  | EACH
| Top-Out | CPVC water supply lines, pressure test entire house. Install water heater, per plans and specifications and applicable codes. |  |  | EACH
| Kitchen Sink | Install a 2 equal sized compartment, 29"x22" 10" deep minimum stainless steel, kitchen sink with a single lever, chrome kitchen faucet per plans and specifications. |  |  | EACH
| Toilet | 2 piece, close coupled, white vitreous china, water saving commode elongated by American Standard or equivalent 17" AFF. Includes supply pipe, shut-off valve, wax seal and toilet seat per plans and specifications. |  |  | EACH
| Toilet Seat | Included with toilet. |  |  | EACH
| Tub w/ Surround | Fiberglass tub/shower combo with low maintenance enclosure. Provide shower head, curtain rod and plumbing access per plans and specifications. |  |  | EACH
| Bathroom Faucet | Lever handles, washerless, chrome finish |  |  | EACH
| Tub Faucet | Lever handles, washerless, chrome finish |  |  | EACH
| Copper/PVC/Flex | Included above.
| Hose Bib | Provide per plans and specifications |  |  | EACH
| Other | Complete Plumbing for home
| Water/Sewer Tap | Water Tap, Long (if needed) Contractor to provide receipt. |  |  |  |  | 0
| Water/Sewer Tap | Not Used |  |  |  |  | 0
| Water/Sewer Line | Not Used |  |  |  |  | 0
| Water/Sewer Line | Not Used |  |  |  |  | 0
| Plumbing Costs | [6 empty] | 0
Electrical
| Description | Specification Detailed Description |  | Square Feet, Number of Items, or Linear Feet | Unit of Measure (UOM) | Cost per UOM per Item (including Labor) | Cost per Item | Total
| Electric Rough-In | Provide permit, wiring to code with a minimum 200 Amp service per codes, plans and specifications. All circuits to be copper. Separate circuits for the refrigerator, dishwasher, range and microwave / vent hood will be provided. 48" to top breaker of panel box, electrical switch plates to be mounted 48" to top of outlet A.F.F., outlets to be mounted 15" A.F.F. to bottom of box. Electrical service wire to be copper. Install per plans and specifications and applicable codes. Includes wiring for smoke/CO2 detectors, cable, TV, telephone per plans and specifications |  |  | SQ FT |  | 0
| Electric Top-Out | Trim out electric and connect all appliances and panel. Panel box will be labeled for each breaker and have room for a minimum of two additional circuits. Install all fixtures with white switches, & outlets, per plans and specifications and applicable codes.
| Range Vent | Installation of Vent Hood vented to the exterior, as indicated in plans and specifications.
| Motion Sensor Lights | Per plans and specifications |  |  | EACH
| Interior Lights | Per plans and specifications
| Bath Vent/Light | Per plans and specifications
| Ceiling Fans | Energy Star Rated ceiling fan with light kit, brushed nickel finish, double switched. Fan to be 52" 5-blade fan. Provide per plans and specifications.
| Exterior Lights | Per plans and specifications
| Smoke/CO2, TV, Telephone | Per plans and specifications
| Security | Home Security System |  |  | EACH
| Doorbell | Per plans and specifications
| Other | Central Brain Data System for House Operation |  |  | EACH
| Other | Tamper Proof Padlocks(outdoor electrical circuit box) |  |  | EACH
| Other | Complete electrical for home
| Other | Not Used |  |  |  |  | 0
| Electrical Costs | [6 empty] | 0
Framing
| Description | Specification Detailed Description |  | Square Feet, Number of Items, or Linear Feet | Unit of Measure (UOM) | Cost per UOM per Item (including Labor) | Cost per Item | Total
| Interior Framing | Includes all labor and materials necessary to complete the interior framing and interior shear walls per plans and specifications. #2 SYP is required. |  |  | LINEAR FEET |  | 0
| Exterior Framing | Includes all labor and materials necessary to complete the exterior framing per plans and specifications. #2 SYP is required |  |  | SQ FT
| Roof Framing | Includes all labor and materials necessary to complete the roof framing per plans and specifications. #2 SYP is required
| Hardware | Anchors/Clips/Braces/Straps/Fasteners per plans and specifications
| Exterior Sheathing | Exterior walls sheathed in accordance with the Plans and Specifications |  |  | SQ FT
| Porch Columns | Per plans and specifications
| Framing Costs | [6 empty] | 0
Doors & Windows
| Description | Specification Detailed Description |  | Square Feet, Number of Items, or Linear Feet | Unit of Measure (UOM) | Cost per UOM per Item (including Labor) | Cost per Item | Total
| Interior Doors | Provide Masonite (or equivalent) 1 3/8" 6 panel H/C hollow core doors. Per plans and specifications. |  |  | EACH |  | 0
| Interior Hardware | Provide per plans and specifications |  |  | EACH
| Exterior Entrance Door | Provide raised 6 panel fiberglass or steel insulated rated door (w/transom if applicable) meeting the engineered design pressures, and plans and specifications. |  |  | EACH
| Exterior Secondary Entrance Door | Provide raised 6 panel fiberglass or steel insulated rated door meeting the engineered design pressures, and plans and specifications.
| Exterior Hardware | Provide per plans and specifications |  |  | EACH
| Windows and Screens | Energy Rated Dual-Pane, vinyl, Low E windows with lock and removable window screens. Per plans and specifications. |  |  | EACH
| Storm Doors | Not used
| Blinds | 2" Faux Wood Blinds(all windows) |  |  | EACH
| Attic Access | Provide per plans and specifications
| Doors and Windows Costs | [6 empty] | 0
Insulation
| Description | Specification Detailed Description |  | Square Feet, Number of Items, or Linear Feet | Unit of Measure (UOM) | Cost per UOM per Item (including Labor) | Cost per Item | Total
| Walls | Provide and install R-15 unfaced fiberglass batts in 4" exterior walls, R-19 in 6" exterior walls per plans and specifications. (formaldehyde free) All voids around windows, exterior doors, and wall penetrations to be filled with foamed-in-place thermal insulation. (Refer to Exterior Surface - Noise Attenuation if noise mitigation is required for home.) |  |  | SQ FT |  | 0
| Ceilings | Provide and install R-38 fiberglass (formaldehyde free) blown insulation in attic. Attic baffles between each rafter for cross ventilation. |  |  | SQ FT
| Insulation Costs | [6 empty] | 0
Exterior Surface
| Description | Specification Detailed Description |  | Square Feet, Number of Items, or Linear Feet | Unit of Measure (UOM) | Cost per UOM per Item (including Labor) | Cost per Item | Total
| Siding, Soffits, and Trim | James Hardie or equal 8 1/4" panels with 7 1/2" exposure. All James Hardie material and accessories per plans and specifications.. All soffit will be continuous vented Hardiplank and bricks. Tyvek ThermaWrap barrier installed on all exterior walls. |  |  |  |  | 0
| Column Wrap | Provide per plans and specifications.
| Shutters | Provide per plans and specifications.
| Gable vents | Provide per plans and specifications.
| Noise Attenuation | Not Required |  |  |  |  | 0
| Gutters or Downspouts | Not Required |  |  |  |  | 0
| Exterior Surface Costs | [6 empty] | 0
Interior Surface
| Description | Specification Detailed Description |  | Square Feet, Number of Items, or Linear Feet | Unit of Measure (UOM) | Cost per UOM per Item (including Labor) | Cost per Item | Total
| Drywall | Provide and install 1/2" drywall on ceilings, 1/2" drywall on walls, water resistant drywall in bathroom wet areas. (If home requires noise mitigation, refer to Exterior Surface - Noise Attenuation for description of drywall to be used.) |  |  | SQ FT |  | 0
| Tape, Texture, and Trim | Finish drywall to a level 4 finish orange peel / knock down texture finish. |  |  | SQ FT
| Interior Surface Costs | [6 empty] | 0
Mechanical
| Description | Specification Detailed Description |  | Square Feet, Number of Items, or Linear Feet | Unit of Measure (UOM) | Cost per UOM per Item (including Labor) | Cost per Item | Total
| HVAC | Energy Star Rated (per plan specifications) 18 + SEER Central Air and Heating system with insulated ducts and sealed return air. Appropriately sized for space and meeting all applicable codes, plans and specifications.. Duct Blaster test on HVAC |  |  | EACH |  | 0
| Vent Hood | Vent Hood combo vent to exterior per plans and specifications. |  |  | EACH
| Dryer Vent | Dryer vent exhaust to exterior per plans and specifications |  |  | EACH
| Underground Gas Line | Not Used |  |  |  |  | 0
| Mechanical Costs | [6 empty] | 0
Finish Carpentry
| Description | Specification Detailed Description |  | Square Feet, Number of Items, or Linear Feet | Unit of Measure (UOM) | Cost per UOM per Item (including Labor) | Cost per Item | Total
| Trim Carpentry | Provide and install all finish carpentry to include baseboard, casings, moldings, closet shelving, closet rods, interior doors, exterior doors, and necessary hardware per plan and specifications. |  |  | SQ FT |  | 0
| Finish Carpentry Costs | [6 empty] | 0
Cabinets
| Description | Specification Detailed Description |  | Square Feet, Number of Items, or Linear Feet | Unit of Measure (UOM) | Cost per UOM per Item (including Labor) | Cost per Item | Total
| Base Cabinets | Install kitchen base cabinets (all plywood boxes with solid wood frames and doors), including utility room (if required) per plans and specifications. |  |  |  |  | 0
| Wall Cabinets | Install 36" kitchen wall cabinets (all plywood boxes with solid wood frames and doors), including utility room (if required) per plans and specifications.
| Counter Top | Install laminate counter-tops in kitchen per plans and specs.
| Bath Vanity | Install bathroom vanity cabinets (all plywood boxes with solid wood frames and doors). Install 1/2" thick solid polymer vanity tops with integral sink per plans and specifications.
| Cabinet Costs | [6 empty] | 0
Appliances
| Description | Specification Detailed Description |  | Square Feet, Number of Items, or Linear Feet | Unit of Measure (UOM) | Cost per UOM per Item (including Labor) | Cost per Item | Total
| Range | Provide and install in accordance with plans and specifications. |  |  | EACH |  | 0
| Refrigerator | Provide and install in accordance with plans and specifications. |  |  | EACH
| Dishwasher | Provide and install in accordance with plans and specifications. |  |  | EACH
| Vent Hood | Provide in accordance with plans and specifications. Material only, Installation price is in electrical section. |  |  | EACH
| Appliances Costs | [6 empty] | 0
Flooring
| Description | Specification Detailed Description |  | Square Feet, Number of Items, or Linear Feet | Unit of Measure (UOM) | Cost per UOM per Item (including Labor) | Cost per Item | Total
| Carpet | 28oz carpet, installed on a 6 pound pad, per plans and specifications. |  |  | SQ FT |  | 0
| Vinyl | Armstrong "LuxePlank" or Mannington "Nature's Path or equal; 1/8" thick x 36" length plank tile and transition strips per plans and specifications or 12"X 12" VCT. |  |  | LINEAR FEET
| Flooring Costs | [6 empty] | 0
Paint
| Description | Specification Detailed Description |  | Square Feet, Number of Items, or Linear Feet | Unit of Measure (UOM) | Cost per UOM per Item (including Labor) | Cost per Item | Total
| Interior Paint | 3 tone interior paint scheme, Ceiling/Wall/Trim. Minimum 20 year sealant. |  |  | SQ FT |  | 0
| Exterior Paint | Up to 3 tone exterior paint scheme, exterior field, exterior trim, doors and railings. Minimum 20 year sealant. |  |  | SQ FT
| Paint Costs | [6 empty] | 0
Roofing
| Description | Specification Detailed Description |  | Square Feet, Number of Items, or Linear Feet | Unit of Measure (UOM) | Cost per UOM per Item (including Labor) | Cost per Item | Total
| Shingles | 25 years architectural fiberglass (1st run) based shingle, UL class A rated. This includes 28 gauge galvanized roof edge flashing, 26 gauge galvanized steel roof valley and tie-in flashing, "Shingle Over Type" ridge vent. minimum 15 lb. felt, & eve drip. Materials must be TDI approved. Provide per plans and specifications. |  |  | SQ FT |  | 0
| Decking | 15/32 APA Exposure 1 Plywood with radiant barrier (If home requires noise mitigation do not use radiant barrier decking. Refer to Exterior Surface - Noise Attenuation). |  |  | LINEAR FEET
| Roofing Costs | [6 empty] | 0
Finish Details
| Description | Specification Detailed Description |  | Square Feet, Number of Items, or Linear Feet | Unit of Measure (UOM) | Cost per UOM per Item (including Labor) | Cost per Item | Total
| Med Cab/Mirror | (1) plate mirror installed per bathroom. Dimensions per plan. |  |  | EACH |  | 0
| Hardware | Provide per plans and specifications. |  |  | EACH
| ADA Bathroom - Master | HC-3 Roll-in Shower with Grab Bars, Fold-up Seat, and Shower Wand |  |  |  |  | 0
| ADA Bathroom - Master | Grab Bars for Toilet, per plan design |  |  |  |  | 0
| ADA Bathroom - Guest | Not Used |  |  |  |  | 0
| ADA Bathroom - Guest | Not Used |  |  |  |  | 0
| Hearing/Visual Impairment | Not Required |  |  |  |  | 0
| ADA Ramp | Not Required |  |  |  |  | 0
| Finish Details Costs | [6 empty] | 0
| Sub-Total - General Construction - Hard Costs | [6 empty] | 0
MISCELLANEOUS SOFT COSTS - BUILDER
| Description | Specification Detailed Description |  | Square Feet, Number of Items, or Linear Feet | Unit of Measure (UOM) | Cost per UOM per Item (including Labor) | Cost per Item | Total
| Permits | City/County/Municipality and Engineering Letter (receipts to be submitted) |  |  | PER |  | 0
| Bonds | Builders Risk/ Performance, Payment and Maintenance bonds (receipt to be submitted on 66% draw). |  |  | PER |  | 0
| Utilities | Connection fees. Indicate if included elsewhere. |  |  | PER |  | 0
| Floodplain Permit | Not Required |  |  |  |  | 0
| Insurance | Not Used |  |  |  |  | 0
| Soft cost | Not Used |  |  |  |  | 0
| Reconnect | Electrical & Gas Reconnect |  |  | PER |  | 0
| Sub-Total - Misc. Soft Costs - Builder | [6 empty] | 0
MISCELLANEOUS SOFT COSTS -
| Description | Specification Detailed Description |  | Square Feet, Number of Items, or Linear Feet | Unit of Measure (UOM) | Cost per UOM per Item (including Labor) | Cost per Item | Total
| Permits | [5 empty] | 0
| Bonds | [5 empty] | 0
| Insurance | [5 empty] | 0
| Other | [5 empty] | 0
| Sub-Total - Misc. Soft Costs - Subrecipient | [6 empty] | 0
MISCELLANEOUS SOFT COSTS - BUILDER
| Description | Specification Detailed Description |  | Square Feet, Number of Items, or Linear Feet | Unit of Measure (UOM) | Cost per UOM per Item (including Labor) | Cost per Item | Total
| Boundary Survey | Boundary Survey, Limited Topographic Survey |  |  |  |  | 0
| Form Survey | Form Survey |  |  |  |  | 0
| Geotechnical Work | Shallow Boring Investigation |  |  |  |  | 0
| Site Specific Plans | Site Specific Plans |  |  |  |  | 0
| Elevation Certificates | Intermediate Elevation Certificates |  |  |  |  | 0
| Elevation Certificates | Finished Construction Elevation Certificates |  |  |  |  | 0
| Other | Permit Cost |  |  |  |  | 0
| Sub-Total - Misc. Soft Costs - State Vendor Horne | [6 empty] | 0
INSPECTIONS - STATE VENDOR
| Description | Specification Detailed Description |  | Square Feet, Number of Items, or Linear Feet | Unit of Measure (UOM) | Cost per UOM per Item (including Labor) | Cost per Item | Total
| Inspections | [5 empty] | 0
| Other | [5 empty] | 0
| Sub-Total - Inspections - State Vendor | [6 empty] | 0
HOP Associated Costs (Round 2 Only) (i.e. lot acquisition, home purchase price, other)
| Description | Specification Detailed Description |  | Square Feet, Number of Items, or Linear Feet | Unit of Measure (UOM) | Cost per UOM per Item (including Labor) | Cost per Item | Total
| Lot Acquisition | [5 empty] | 0
| Home Purchase | [5 empty] | 0
| Other | [5 empty] | 0
| Sub-Total - HOP Services | [6 empty] | 0
0
0
| Total Budgeted Project Costs | [6 empty] | 0
Builder Signature: | [5 empty] | Date:
WARNING: If it is determined through monitoring that the on-site support documentation of actual costs does not agree with the itemized invoice(s) submitted, the Subrecipient will be subject to repayment of funds. Subrecipients may not request funds in excess of the actual amount expended for new construction, rehabilitation or reconstruction of the eligible home.
Yes
No

## Drop Down Options
Demo | cost
Not Used | 0
Demo Home | 3.46 | per sq ft
Demo Flatwork | 1.5 | per sq ft
Noise
Not Required | 0
Sound attenuation - Sound attenuation - Utilize STC 34 or greater | 1800
Gutters or Downspouts | 3 | LF
ADA Bathrooms
Not Used | 0
Grab Bars for Toilet, per plan design | 130
HC-1 Standard Tub/Shower with Blocking and Grab Bars | 130
HC-2 Tub/Shower with Grab Bars, Fold-up Seat, and Shower Wand | 700
HC-3 Roll-in Shower with Grab Bars, Fold-up Seat, and Shower Wand | 950
Abatement
Not Used | 0
Tree Removal 2" to 16" (included in demo cost) | 0
Tree Trimming | 350
Tree Removal 17" to 40" | 1700
Tree Removal Over 40" | 2500
20 Yard Rolloff | 485
Concrete Culvert 24"x48" | 55.75 | LF
Plumbing
Not Used | 0
Water Tap, Short | 1300
Water Tap, Long (if needed) Contractor to provide receipt. | 1650
Sewer Tap, Short | 3200
Sewer Tap, Long | 6600
Not Used | 0
1" Water Line in excess of 25LF | 11 | LF
4" Sewer Line in excess of 50LF | 15 | LF
Elevation
|  | Foundation | Sq footage
Post tension slab on grade less than 13" above grade. 3000 PSI concrete, monolithic slab per plans and specification, including vapor barrier. | 17433 | 17433 | 1409
Elevate Post Tension Slab 12"-24" above Existing Grade. 3000 PSI concrete, monolithic slab per plans and specification, including vapor barrier. | 19233
Elevate Post Tension Slab 24"-36" above Existing Grade. 3000 PSI concrete, monolithic slab per plans and specification, including vapor barrier. | 20133
Elevate with Pier and Beam Up To 3' above Grade with conventional flooring. | 15954
Elevate Using Pilings from 3' to 7' above Grade with conventional flooring. | 27366
Site Work
Not Used | 0
Fill Dirt Delivered, Spread, and Compacted per Truck Load (12 Cubic Yards) | 140
Curb Cut | 400
Sod (more than 1500 square feet required - based on square foot) | 0.75
Additional Trees Planted (3"-4" trees, priced per tree) | 225
Excavation loading and hauling of earth/soil-Backhole excavation and hauling of earth/soil | 25 | LF
Floodplain Permit
Not Required | 0
Floodplain Permit Required (receipt to be submitted) | 350
Horne Soft Costs
Not Required | 0
Boundary Survey, Limited Topographic Survey, and Initial Elevation Certificate | 2367.51
Boundary Survey, Limited Topographic Survey | 1876.14
Form Survey | 446.7
Not Required | 0
Intermediate Elevation Certificates | 498.73
Finished Construction Elevation Certificates | 498.73
Not Required | 0
Shallow Boring Investigation | 1827.52
Deep Boring Investigation | 2100.75
Not Required | 0
Site Specific Plans | 1686.96
Flatwork
Not Used | 0
4" Flat Work Parking Pad and Side Walks (based on square foot) | 5
6" Driveway Approach (based on square foot) | 6.5
Not Required | 0
Emergency Alarms for Visual/Hearing Impaired (Single alarm with strobe and chime) | 250
ADA Ramp (Lump Sum)
Not Required | 0
UFAS Ramp to 1 VF | 1800
UFAS Ramp >1 to 2 VF | 3250
UFAS Ramp >2 to 3 VF | 4900
UFAS Ramp >3 to 4 VF | 6400
UFAS Ramp >4 to 5 VF | 7900
UFAS Ramp >5 to 6 VF | 9700
UFAS Ramp >6 to 7 VF | 11200
UFAS Ramp >7 to 8 VF | 13000
Electrical underground service wiring and condult-Installation of SEU service entrance cable with condult, trench excavation and backfill | 22.79
Not Used | 0
Soft Cost- Soil compaction Testing
First compaction test | 500
Second compaction test | 300
Third compaction test | 300
First & second compaction test | 800
First, second & third compaction test | 1100
Not Used | 0
Electrical & Gas Reconnect | 203
Installation of 11/2 " 60 PSI polyethlene Pipe With Trench Excavation and Backfill | 16.21
Not Used | 0